## Cover Page
The Glen Resource Centre Works
Pricing Document
Date: August 2026

## BOQ
The Glen Resource Centre Works: Removal, Supply and Installation of Four All Weather Pitches
Bill of Quantity
Item | Description | Qty | Unit | Rate | Amount
PRELIMINARIES
1 | Prelims & Mobilisation | 1 | Item |  | 0
FENCING
As indicated on Drawing No. PK-THEGLENRES-DR004 (Removal of Existing Timber Backboards and Installation of New Fence).
2 | Carefully dismantle and remove existing fencing and timber backboards. Load, transport, and dispose of all arising materials off-site at a licensed waste disposal/recycling facility. Include all labour, plant, equipment, handling, transport, and disposal charges necessary to complete the works. | 1 | Item |  | 0
3 | Supply and install 2.4m high 8/6/8 welded mesh fencing, including new steel posts, all necessary fixings, and associated installation works. Install 2.4m high posts onto the existing concrete plinth, securely bolted and fixed to the plinth complete with all required anchor bolts and fixings. | 276 | m |  | 0
| Posts | 50 | Nr |  | 0
SURFACING REMOVALTO PITCHES (P4,P6,P7 & P8)
As indicated on indicative Drawing No. PK-THEGLENRES-DR007 (Removal of Old Surface to Pitches, 4,6,7 & 8.)
4 | Strip existing pitches, remove, load and transport, and dispose of all arising materials off-site to a licensed waste facility. | 2880 | m2 |  | 0
5 | Remove existing carpets, load and transport, and dispose of all arising materials off-site to a licensed waste facility. | 1 | Item |  | 0
NEW SPORTS SURFACING TO PITCHES (P4,P6,P7 & P8)
As indicated on indicative Drawing No. PK-THEGLENRES-DR003 (New Surface PLW Shockpad Pitches 4,6,7 & 8.)
6 | Supply, lay, and secure a new shockpad layer to the existing pitch surface, including surface preparation, trimming, jointing, and all associated labour, plant, materials, and equipment required for a complete installation. | 2880 | m2 |  | 0
7 | Supply and install 3G "Monofilament "synthetic turf surface, including lining, jointing, brushing, and application of performance-grade Rubber infill, complete with all ancillary materials and works necessary for a fully finished playing surface. | 2880 | m2 |  | 0
8 | Access to Specified Supplier Warranty | 1 | Item |  | 0
LED LIGHTING
As indicated on indicative Drawing No. PK-THEGLENRES-DR005 (New Lighting Locations)
9 | Carefully remove existing metal halide luminaires and dispose of in accordance with relevant regulations. Supply and install new 1500W Philips LED floodlight fittings to existing lighting columns, including all ancillary components, electrical connections, adjustment, testing, and commissioning, complete and operational. | 12 | Nr |  | 0
10 | Provide hoist hire, access equipment, and certified operators to facilitate removal of existing lighting fittings from columns and installation of replacement luminaires, including all associated handling, lifting, and safety requirements. | 1 | Item |  | 0
OVERHEAD NET CABLES
| As indicated on indicative Drawing No. PK-THEGLENRES-DR006 (Repair Net Cable Locations) |  |  |  | 0
11 | Inspect, repair, and re-tension existing overhead net support cables serving Pitches P3, P4, P5, P6, P7, and P8. Include replacement of damaged cable sections, fixings, shackles, tensioners, and other ancillary components as required, complete with all labour, plant, and equipment necessary to provide a fully functional system | 1 | Item |  | 0
| Sub Total |  |  |  | 0
| Vat |  |  |  | 0
| Total |  |  |  | 0