## Instructions
Completing this Minimum Specifications Workbook
The Tenderer MUST familiarise themselves with the contents of the SRFT before completing this specification worksheet
Tenderers are instructed to read the contents of this worksheet IN ITS ENTIRETY to ensure that ALL instructions are understood.
The workbook contains the following components:
1. Individual Specification Worksheets
These worksheets contain the individual tabs which Tenderers must complete as part of their tender response and detail the relevant elements of each specific requirement.
Further instructions on how to complete these tables are provided below.
1. Instructions For Completing the Specification Worksheets
Note: | All specifications are minimum specifications and may be met or exceeded by the Tenderer in its response.
Step 1. | Tenders must submit a response to each of the reqirements in each tab by inserting a response in the cells highlighted in orange.
Step 2. | Cells not highlighted in orange must not be edited by the Tenderer.

## Storage Requirements
The specifications detailed below are the minimum Storage Infrastructure Device
Insert the proposed Storage Infrastructure Device model in the cell to the right →
Tenderers must confirm that the proposed Storage Infrastructure Device meets all the below requirements. Confirm: YES → |  | Please Select
Initial Requirement |  | 2
Max Ceiling Requirements |  | 2
Mandatory Requirements |  | Tenderers must provide responses for each requirement in the matching cell below. Where a response fails to meet the minimum requirement the Tenderers submission will be eliminated.
Ref No. | Feature | Clients Minimum Technical Requirements | Tenders Response Description
1 | Protocol Support | The solution must support block storage access exclusively over Fibre Channel, with certified compatibility with the proposed SAN fabric.
2 | Data Transfer Speeds | The solution must provide ≥16 Gb Fibre Channel connectivity end‑to‑end (host HBA, SAN fabric and array) and must not introduce an interface‑level bottleneck for the production workload.
3 | Number of Ports | The Fibre Channel fabric must provide a minimum of 32 usable, active and licensed ports per switch for all switches supplied as part of the solution.
4 | Port Speed | All Fibre Channel ports provided must support a minimum port speed of 16 Gbps.
5 | Supported Storage Devices | The solution must be an all‑flash NVMe SAN using a single flash media class per array. Nearline SAS disks are not permitted.
6 | Maximum Storage Capacity | The solution must provide a minimum effective usable capacity of 81 TiB per array, measured after data protection and resilience overhead. For the purposes of solution sizing, Tenderers may apply a maximum data reduction ratio of 3:1, using inline data reduction technologies such as deduplication and compression. The successful Tenderer must guarantee that each array will provide not less than 81 TiB effective usable capacity. Where the actual data reduction achieved would otherwise result in effective usable capacity falling below 81 TiB, the Contractor must provide any additional storage capacity, hardware, software and licensing required to restore compliance, at no additional cost to the Contracting Authority.
7 | Maximum LUN Size | The solution must support a minimum single block LUN size of 256 TB, presented to hosts without segmentation or workarounds.
8 | Maximum Number of LUNs | The solution must support at least 1500 block LUNs per array while maintaining full functionality and performance.
9 | Redundancy Features | The solution must provide full redundancy with no single points of failure, including dual active‑active controllers, redundant cache, power supplies, cooling and Fibre Channel fabric. Non‑disruptive hardware replacement and controller software/firmware upgrades must be supported.
10 | Latency | The solution must deliver low and stable latency for local I/O. Average latency must be ≤2 ms and 95th percentile latency ≤5 ms during normal operation. Short duration transient increases are acceptable, sustained elevated latency is not. Latency must be visible via the management interface.
11 | Topology Support | The storage system must support a dual‑controller architecture within a single system, providing continuous access to storage services in the event of a controller failure.
12 | RAID Levels | The solution must provide virtualised or distributed data‑protection mechanisms. All disks must be capable of participating in multiple protection sets. The system must support online changes to protection configuration, non‑disruptive addition of disks or expansion shelves and automatic rebalancing during expansion, without host I/O interruption.
13 | QoS (Quality of Service) | The solution must support limit based QoS at both individual block LUN and workload or volume group level. QoS limits must be applied predictably so that one workload does not adversely impact others.
14 | Operating Temperature Range | The solution must operate within the manufacturers supported operating temperature range, with monitoring and alerting provided via the management interface.
15 | Power Consumption | The solution must operate within manufacturer power specifications. Tenderers must declare both typical (steady state) and maximum rated power draw for the proposed configuration.
16 | Physical Dimensions | There are no specific physical dimension requirements; however, the proposed solution must be of standard data‑centre form factor. Tenderers must provide the physical dimensions and total rack U‑space required for all proposed components.
17 | Weight | There are no specific weight requirements; however, tenderers must provide the installed weight of all proposed components to support rack and floor‑loading assessment.
18 | Connectivity | The solution must provide certified host connectivity and interoperability with Microsoft Hyper‑V (Windows Server 2019, 2022 and later) and Solaris systems.
19 | Management Interfaces | The solution must provide a unified, web based management interface for health monitoring, capacity and performance reporting, block volume provisioning and modification, snapshot management and per LUN performance visibility. Management access must remain available during controller failover.
20 | Compliance Standards | Any remote or off site services associated with the solution must not transmit personal data or information that enables analysis of user or business activity. Tenderers must describe how compliance with this requirement is achieved.
21 | Synchronous Replication Capability | The solution must support synchronous block‑level replication between arrays, with zero data loss.
22 | Consistency Group Support | The solution must support consistency groups for block volumes to ensure write order consistency across related LUNs, including during synchronous replication.
23 | Snapshot and Retention Control | The solution must support crash‑consistent snapshots at block LUN and consistency group level, with configurable retention policies.
24 | Multi Pathing | The solution must support industry standard host multipathing for FC to ensure continued access in the event of path, port or fabric failure.
25 | Data‑at‑Rest Encryption | The solution must support data‑at‑rest encryption using self‑encrypting drives or equivalent mechanisms, with local key management.