## 1.Instructions
OFFICE OF PUBLIC WORKS
Bandon FRS - Bridge Lane Pumping Station M&E Works - Instructions
General
1 | Please read these instruction before completing this document
2 | Worksheets 2-4 contains the pricing schedule and outlines a breakdown of the consideration for performing the contract. The total value must be brought forward to the Form of Tender
TENDER SUBMISSION
The Tender submission shall consist of:
1 | Returned Excel version of Worksheets 2 and 3, fully completed and priced.
2 | Works Proposals
3 | The completed SAQ
4 | Programme for the Works
AWARD
The award of the Contract will be based on:
1 | Award Criteria in the Instruction to Tenderers (lowest price)
Notes
1 | Subject to the Contractors design, the existing control kiosk as described in Clause 2.4 of the Works Requirements (Volume A of the Contract) is to be reused to serve the proposed pumps. Tenderers to allow a provisional rate for the supply and installation of a new control kiosk if required in Worksheet 3 of this pricing document.
2 | Tenderers are advised that the existing pump sump chamber has a 1220mm x 675mm clear opening access chamber. Tenderers design to ensure that pumps can safely be installed and removed for maintenance operations.
3
4

## 2.Schedule - Preliminaries
OFFICE OF PUBLIC WORKS
Bandon FRS - Bridge Lane Pumping Station M&E Works - Pricing Schedule
Item No. | Description | Unit | Price Rate (€) | Quantity | Total Price (€)
2 | Preliminarily Items
2.0.1 | Provision of Insurances (incl. co-insuring OPW) | Sum |  | - | 0
2.0.2 | Perform the role of PSCS (Including Construction Stage S&H Plan, provision of safety file information including as-built drawings etc) | Sum |  | - | 0
2.0.3 | Compliance with the Safety, Health and Welfare at Work Act 2005, the Health and Safety at Work (General Applications) Regulations 2007, the Safety, Health and Welfare at Work Regulations 2006 | Prov. Sum |  | - | 0
2.0.4 | Health and safety compliance (Incl. Provision of all Method Statement and Risk Assessments) | Sum |  | - | 0
2.0.5 | Site preliminaries (traffic management, pedestrian management etc) | Sum |  | - | 0
2.0.6 | All/Any other items not covered above (incl. any temporary works and method related charges, Please note a description of the additional item required) | Sum |  | - | 0
| Total (excluding VAT) to Form of Tender |  |  |  | 0
| VAT @ 13.5% |  |  |  | 0
| Total |  |  |  | 0

## 3.Schedule of Works
OFFICE OF PUBLIC WORKS
Bandon FRS - Bridge Lane Pumping Station M&E Works - Pricing Schedule
Item No. | Description | Unit | Price Rate (€) | Quantity | Total Price (€)
3 | Mechanical Equipment
3.0.1 | Supply and installation of 2no ATEX-rated submersible pumps including auto coupling stool incorporating duckfoot bend in accordance with the requirements of Clause 2.1 and 2.3 of the Works Requirements (Volume A of the Contract). | Nr |  | 2 | 0
3.0.2 | Provide and install all required Pump pipe work including 2no swing check or resilient non return vales as per Clause 2.2 of the Works Requirements (Volume A of the Contract). | Sum |  | - | 0
3.0.3 | Provide and install guide rails and lifting chains to facilitate pump removal and replacement for maintenance purposes in accordance with Clause 2.3.4 of the Works Requirement (Volume A of the Contract). | Sum |  | - | 0
3.0.4 | Provide and install thrust supports and pipe supports within the pump sump as required (i.e. to the Contractors design). | Sum |  | - | 0
3.0.5 | Contractor to design and install appropriate inlet calming baffle to pump sump inlet. Inlet baffle to be stainless steel (or alternative material subject to Employees Representative approval). | Sum |  | - | 0
3.0.6 | Provide for grouting and sealing of ducts as per Clause 2.3.6 of the Works Requirements (Volume A of the Contract). | Sum |  | - | 0
3.0.7 | Provide for any other item not included in the above schedule but in the opinion of the Contractor is necessary for full compliance with the Works Requirements and is necessary for the satisfactory completion of the works (please note description of additional requirement). | Sum |  | - | 0
3.1 | Instrumentation
3.1.1 | Provide and install non-contact ultrasonic level controller interfacing to an ultrasonic transducer, ATEX-rated as per Clause 3.1 of the Works Requirements (Volume A of the Contract). | Sum |  | - | 0
3.1.2 | Provide and install high level float switches for backup control and low level for dry run protection as per Clause 4.1 of the Works Requirements (Volume A of the Contract). | Sum |  | - | 0
3.1.3 | Provide and install all field instrumentation and control cabling including all rack, tray, cabling, bracketing and accessories to meet the requirements of the Works Requirements (Volume A of the Contract). | Sum |  | - | 0
3.1.4 | Provide for any other item not included in the above schedule but in the opinion of the Contractor is necessary for full compliance with the Works Requirements and is necessary for the satisfactory completion of the works (please note description of additional requirement). | Sum |  | - | 0
3.2 | Electrical Equipment
3.2.1 | Contractor to design, supply, install and commission a new pump control panel and associated kit including incoming ESB supply, electric motors and telemetry requirements in accordance with Section 3 of the Works Requirements (Volume A of the Contract) inclusive of all necessary switchgear and control sections. | Sum |  | - | 0
3.2.2 | Provide for any other item not included in the above schedule but in the opinion of the Contractor is necessary for full compliance with the Works Requirements and is necessary for the satisfactory completion of the works (please note description of additional requirement). | Sum |  | - | 0
3.3 | Testing and Commissioning
3.3.1 | Carry out on site testing requirements in accordance with Section 5 of the Works Requirements (Volume A of the Contract). | Sum |  | - | 0
3.3.2 | Provision of digital (pdf) copy of instructions for the operation, maintenance and overhaul of the plant installed, in the form of manuals. These manuals shall clearly set out in an easily understandable form, the steps to be taken by the Employer's staff to run and maintain the plant supplied in accordance with Section 6.2 of the Works Requirements (Volume A of the Contract). | Sum |  | - | 0
3.4 | Provisional Rates
3.4.1 | Provide a rate for the supply and installation of a new control kiosk in place of the existing kiosk if the Contractor's design means that the existing 1.1m wide x 1.2m high x 0.3m deep kiosk is spatially insufficient. Please be advised that the existing kiosk sits on a 1.6m long x 0.46m deep concrete plinth. If a new kiosk is deemed to be required, it should be chosen to fit the existing concrete plinth. | Sum |  | - | 0
| Total (excluding VAT) to Form of Tender |  |  |  | 0
| VAT @ 13.5% |  |  |  | 0
| Total |  |  |  | 0

## 4.Schedule - Summary
OFFICE OF PUBLIC WORKS
Bandon FRS - Bridge Lane Pumping Station M&E Works - Pricing Schedule
Item No. | Description | Total Price (€)
2.0 | Preliminarily Items | 0
3.0 | Mechanical Equipment | 0
3.1 | Instrumentation | 0
3.2 | Electrical Equipment | 0
3.3 | Testing and Commissioning | 0
3.4 | Provisional Rates | 0
| Total (excluding VAT) to Form of Tender | 0
| VAT @ 13.5% | 0
| Total | 0