## Appendix A
TII492 ITS Equipment Supply & Installation Framework
Bill Part 1 - Preliminaries Rev.1
Series 100 - Preliminaries
ItemID | Item Description | Unit | Quantity | Rate | Amount €
Additional subcontractor works overhead
1.1.1 | Maximum Overhead on Subcontracted Additional Works | Percent (%) | 1
Total Page: 1
Summary
Total Page: 1
TOTAL CARRIED FORWARD TO GENERAL SUMMARY
TII492 ITS Equipment Supply & Installation Framework
Bill Part 2 - Traffic Signs and Motorway Communications
Series 1500 - Motorway Communications
ItemID | Item Description | Unit | Quantity | Rate | Amount €
Supply of Automatic Number Plate Recognition Cameras (ANPR)
2.1.1 | Supply of Automatic Number Plate Recognition Cameras, as per Volume A: Part 3 - Technical Specification - Section 1 - ANPR and in accordance with the Works Requirements | no. | 10
Supply and Installation of Automatic Number Plate Recognition Cameras (ANPR)
2.1.2 | Supply and Installation of Automatic Number Plate Recognition Cameras, as per Volume A: Part 3 - Technical Specification - Section 1 - ANPR and in accordance with the Works Requirements. Cabling of up to 30 metres between the roadside equipment cabinet or local power isolation mini-pillar and each device, including the required power and communications connections. The rate does not include the upstream power distribution from the Electricity Supply Company Interface cabinet, or the supply and installation of local power isolation mini-pillars or verge electrical cabinets. | no. | 10
Supply of Closed Circuit Television (CCTV) Cameras
2.1.3 | Supply of CCTV Camera, as per Volume A: Part 3 - Technical Specification - Section 2 - CCTV and in accordance with the Works Requirements | no. | 10
Supply and Installation of Closed Circuit Television (CCTV) Cameras
2.1.4 | Supply and Installation of CCTV Camera, as per Volume A: Part 3 - Technical Specification - Section 2 - CCTV and in accordance with the Works Requirements | no. | 10
Communications Cabling and Trench for Communications Cable
2.1.5 | Supply of communications cable, 8 core, fibre optic cable, in duct, in carriageways, footways and paved areas, as per Volume A: Part 3: Technical Specification, Section 4: Telecommunications | m | 100
2.1.6 | Supply of communications cable, 12 core, fibre optic cable, in duct, in carriageways, footways and paved areas, as per Volume A: Part 3: Technical Specification, Section 4: Telecommunications | m | 100
2.1.7 | Supply of communications cable, 48 core, fibre optic cable, in duct, in carriageways, footways and paved areas, as per Volume A: Part 3: Technical Specification, Section 4: Telecommunications | m | 100
2.1.8 | Supply of communications cable, 96 core, fibre optic cable, in duct, in carriageways, footways and paved areas, as per Volume A: Part 3: Technical Specification, Section 4: Telecommunications | m | 100
2.1.9 | Installation of communications cable, 8 core, fibre optic cable, in duct, in carriageways, footways and paved areas, as per Volume A: Part 3: Technical Specification, Section 4: Telecommunications | m | 100
2.1.10 | Installation of communications cable, 12 core, fibre optic cable, in duct, in carriageways, footways and paved areas, as per Volume A: Part 3: Technical Specification, Section 4: Telecommunications | m | 100
2.1.11 | Installation of communications cable, 48 core, fibre optic cable, in duct, in carriageways, footways and paved areas, as per Volume A: Part 3: Technical Specification, Section 4: Telecommunications | m | 100
2.1.12 | Installation of communications cable, 96 core, fibre optic cable, in duct, in carriageways, footways and paved areas, as per Volume A: Part 3: Technical Specification, Section 4: Telecommunications | m | 100
Communications Cable Joints and Communications Cable Terminations
2.1.13 | Communications cable terminations, 8 core optical fibre cable, as per Volume A: Part 3: Technical Specification, Section 4: Telecommunications | no. | 10
2.1.14 | Communications cable terminations, 12 core optical fibre cable, as per Volume A: Part 3: Technical Specification, Section 4: Telecommunications | no. | 10
2.1.15 | Communications cable terminations, 48 core optical fibre cable, as per Volume A: Part 3: Technical Specification, Section 4: Telecommunications | no. | 10
2.1.16 | Communications cable terminations, 96 core optical fibre cable, as per Volume A: Part 3: Technical Specification, Section 4: Telecommunications | no. | 10
Communications Cable Splicing, Testing and Joint Enclosures
2.1.17 | Fibre optic cable fusion splicing, including splice preparation, protective sleeves, installation in splice trays, recording and compliance with the splice-loss requirements of Volume A, Part 3, Section 4: Telecommunications | no. | 10
2.1.18 | Optical fibre testing and certification, including testing from both ends, test records and certification in accordance with Volume A, Part 3, Section 4 and Volume A, Part 4. (no. of links or cores) | no. | 10
2.1.19 | Supply of fibre optic splice enclosure/cable joint enclosure in accordance with Volume A, Part 3, Section 4: Telecommunications. | no. | 10
2.1.20 | Supply and installation of fibre optic splice enclosure/cable joint enclosure in accordance with Volume A, Part 3, Section 4: Telecommunications. | no. | 10
Core Network Equipment
2.1.21 | Supply of core switch or core access server, where required by the Works Requirements | no. | 10
2.1.22 | Supply and installation of core switch or core access server, where required by the Works Requirements | no. | 10
Network Configuration and Commissioning
2.1.23 | Network configuration, integration, commissioning and end-to-end testing in accordance with Volume A, Part 3, Section 4 and Volume A, Part 4 | item | 10
Communications Equipment
2.1.24 | Not used
2.1.25 | 48 core OF Splice Panels, as per DN-ITS-03029 and CC-SPW-01500 | no. | 10
2.1.26 | Optical Distribution Frame, as per DN-ITS-03029 and CC-SPW-01500 | no. | 10
2.1.27 | Optical Fibre Connectors, as per DN-ITS-03029 and CC-SPW-01500 | no. | 10
2.1.28 | Optical Fibre Adapters, as per DN-ITS-03029 and CC-SPW-01500 | no. | 10
Supply of Access Fibre Switch
2.1.29 | Supply of Access Fibre Switch, Industrial/Rugged PoE/PoE+ 4 ports + SFP x 2, as per DN-ITS-03029 and CC-SPW-01500 | no. | 10
2.1.30 | Supply of Access Fibre Switch, Industrial/Rugged PoE/PoE+ 8 ports + SFP x 2, as per DN-ITS-03029 and CC-SPW-01500 | no. | 10
Supply and Installation of Access Fibre Switch
2.1.31 | Supply and Installation of Access Fibre Switch, Industrial/Rugged PoE/PoE+ 4 ports + SFP x 2, as per DN-ITS-03029 and CC-SPW-01500 | no. | 10
2.1.32 | Supply and Installation of Access Fibre Switch, Industrial/Rugged PoE/PoE+ 8 ports + SFP x 2, as per DN-ITS-03029 and CC-SPW-01500 | no. | 10
Supply of Distribution Fibre Switch
2.1.33 | Supply of Distribution Fibre Switch, as per DN-ITS-03029 and CC-SPW-01500 | no. | 10
Supply and Installation of Distribution Fibre Switch
2.1.34 | Supply and Installation of Distribution Fibre Switch, as per DN-ITS-03029 and CC-SPW-01500 | no. | 10
Supply of Fibre Media Converter
2.1.35 | Supply of Fibre Media Converter, as per DN-ITS-03029 and CC-SPW-01500 | no. | 10
Supply and Installation of Fibre Media Converter
2.1.36 | Supply and Installation of Fibre Media Converter, as per Volume A: Part 3 - Technical Specification, DN-ITS-03029 and CC-SPW-01500 | no. | 10
Summary
Total Page: 2
TOTAL CARRIED FORWARD TO GENERAL SUMMARY
General Summary
Total: Bill Part 1 - Preliminaries
Total: Bill Part 2 - Traffic Signs and Motorway Communications
Total of Tender
Adjustment Item (not exceeding 5% of Total of Tender excluding VAT).
The Adjustment Item shall be entered as ‘0.00’ unless a positive adjustment is required to reconcile the total of the priced items with the tendered Price. A negative value shall not be entered. The Authority may adjust this item in accordance with Clause 8.1 of the Instructions to Tenderers, without affecting the tendered Price.
Tender Total (excluding VAT)