## WC
Accessible WC
Bill Ref. | Description | Quantity | Unit | Rate | Rate | Total
A | Contractor prelims & overhead
A1 | Contractor Preliminaires |  | %
A2 | Contractor Overhead |  | %
A3 | Design |  | item
B | Demolition / Strip-out
B1 | Break out existing 225mm concrete block wall between WC and Snoezelen. | 1 | item | 850
C | Internal Walls
C1 | New lintel/beam over opening to support 225mm blockwork overhead. | 1 | item | 550
C2 | Construct new 100mm blockwork wall in lieu of 225mm wall, complete with sand/cement and skim finish both side. | 1 | item | 1040
C3 | Replace encasement of services duct with timber and plasterboard. | 1 | item | 500
D | Ceiling
D1 | Suspened acoustic ceiling to Cl.11 | 5 | m2 | 55
E | Flooring
E1 | Vinyl to WCs | 5 | m2 | 30
F | Decoration
F1 | Allowance for decoration of remainder of walls and making good | 1 | PC Sum | 450
G | Plumbing & Heating
G1 | Relocate existing high level radiator to face of new wall, as necessary. | 1 | item | 330
G2 | DDA Toilet Set (Toilet, Basin, Tap Bars) | 1 | nr | 1900
G3 | Hand dyer | 3 | nr | 300
G4 | Soap Dispensers | 3 | nr | 60
G5 | Hand/toilet towel dispensers | 6 | nr | 40
Subtotal Construction Works
VAT @ 13.5%
Total