## Sheet1
APPENDIX 7 - DECLARATION OF COMPLIANCE WITH SPECIFICATION
TENDERERS - PLEASE COMPLETE AND RETURN WITH TENDER SUBMISSION
| SPECIFICATION | Tick Yes (√) or No (x)
GENERAL | Delivery of Vehicle is required within 6 months of date of order | □
| Vehicle shall be new and previously unused | □
| The vehicle shall be delivered to Waterford Council’s Machinery Yard, Shandon, Dungarvan, Co. Waterford X35 N793 | □
| The vehicle shall come delivered with a Certificate of Compliance | □
| The vehicle shall be delivered with a full tank of fuel (Vehicle must be HVO compatible) | □
| The vehicle shall be delivered with a fully charged battery | □
| The vehicle shall be supplied in the Waterford City & County Council RAL colours; Off White RAL 9010 & Blue RAL 5017. Exact painting requirements to be agreed at contract award. | □
Legislation | The Chipping Spreader shall comply with the relevant requirements of the Road Traffic Acts, 1961 to 2011 and Regulations made under these Acts, including the Road Traffic (Lighting of Vehicles) Regulation, 1963 to 2014, and the Road Traffic (Construction, Equipment and Use of Vehicles) Regulations, 1963 to 2014. All equipment (including instrumentation and lights) shall maintain a stock of spare parts in a depot in Ireland or the U.K. The vehicle shall be suitable for working in an outdoor environment in Irish climatic conditions. All Lights and Markings (UN ECE 104) shall comply with the RSA regulations for vehicle testing. The vehicle shall meet all Health and Safety requirements. | □
Registration | Vehicle shall be registered to Waterford City & County Council, with Waterford City & County Council the first registered owners and the vehicle shall be supplied with ’W’ registration plates. | □
Contract Service Requirement/Warranty | Vehicle must come with a minimum full 24 month warranty | □
| The warranty must fully support the Engine, Hydraulics and Electrics and include for parts and labour on site. | □
| 2 No. complete set of Operator and Maintenance Manuals shall be supplied in English with the vehicle | □
| Tenderers (at their own cost) must provide Waterford City & County Council the opportunity to inspect the tendered model in operation on a road or roads in County Waterford as well as an inspection of the machine under construction at factory prior to completion. | □
| 2 day of driver familiarisation and on site training for the vehicle shall be supplied for up to 5 no. Council operator personnel at the Council Machinery Yard, Dungarvan, Co. Waterford, where the vehicle will be based | □
| 1 day of Mechanical and Electrical Maintenance training for the vehicle shall be supplied for up to 5 no. Council maintenance personnel at the Machinery Yard Workshop, Dungarvan, Co. Waterford. | □
Machine Dimensions | The maximum overall height of the machine (from ground to top of CAB) must not exceed 3.1m | □
| The maximum overall length of the machine must not exceed 8.3m | □
| The maximum overall width of the machine (with extensions closed in) must not exceed 2.75m | □
Engine | The engine brand and model must be specified and details submitted | □
| The engines shall be a turbo charged intercooled diesel fuel powered unit having a desired engine power of at least 120kW | □
| The engine must develop sufficient torque to meet the requirements set out elsewhere in this specification in the section on TRANSMISSION . | □
| The engine configuration shall be specifically designed for its intended application | □
Chassis | The operating weight of the machine with a full tank of diesel must be specified | □
| The chassis shall be specifically constructed for the required duty | □
| The chassis shall be capable of spreading chipping sizes from 3mm-25mm crushed and screened chippings at an application rate of 2kg to 20kg/square meter variable up to a maximum spreading width of 5.0m. | □
| The vehicle shall be designed to automatically couple and decouple to existing Council Surface Dressing Trucks by means of a suitable designed hydraulic self locking traction hook capable of vertical and horizontal movement. | □
Axle Weights | The type and brand of axles supplied on the machine must be specified | □
| Both drive axle shall have a 24,000 kg capacity static load and shall have the capacity to cater for a fully laden 32 tonne tipper truck or equivalent. | □
| Each axle shall be fitted with a limited slip differential to ensure constant 4 wheel drive under all conditions. | □
Transmission | The vehicle shall be four wheel drive with variable speed | □
| The vehicle shall be equipped with an electronically controlled two speed gearbox (work/travel), designed for rapid transit between sites and hydrostatic drive to facilitate higher speed chip spreading | □
| Additional speed controller for spreading operation - Must have fully variable rev selection (not pre selected) in order to avoid sudden movement during operation. | □
| Performance data must be submitted to confirm that the vehicle meets these requirements. | □
Brakes | The braking system shall be of multi-disc brakes in front and rear axles, operated by hydraulic system complying in all respects with Department of Transport Regulations. | □
| The system shall incorporate full warning alerts | □
Steering | Hydraulic power assisted steering shall be fitted as standard | □
Suspension | Heavy duty springs and shock absorbers shall be fitted all round to suit the full range of loading and operating conditions. | □
Rear Receiving (Feed) Hopper | Rear receiving hopper shall have capacity of not less than 3m3 | □
| Centre area with outlets into twin elevator belts | □
| Hydraulically operated, folding type sides | □
| Rear hopper shall have a heavy duty rubber apron surround to prevent spillage and allow for different trucks body sizes | □
Front (Spreading) Hopper | Front hopper shall have a capacity of not less than 3m3 | □
| Construction details of front variable width spreading hoppers must be submitted. | □
| Front hoppers shall be extendable in both directions from the minimum to the maximum width with independently operated shut off gates | □
| Each spread hopper shall be fitted with spread roller to ensure even application and feedgate, manually adjustable for aggregate size and application rate. | □
| Spreading width shall extend to a maximum of 5.0m. | □
Conveyor Belts | Twin, independently controlled, hydraulically driven, elevator belts feeding aggregate from rear receiving hopper into front hopper of not less than 450mm width. | □
| Independent control with varying speed and auto ON/OFF to keep spread hopper filled | □
Lorry Coupling/Tow Hook | Tow hook shall be located at rear with automatic coupling and uncoupling hydraulically operated controls for truck and operator controlled release mechanism. | □
| Tow hook shall be all mounted in heavy- duty elastic bush to prevent shock loading and allow limited movement between chipping spreader and truck without causing damage | □
| The tow hook shall be capable of towing a fully laden 3 axle truck (32 tonne GVW) | □
| A certificate of towing capacity shall be supplied | □
| The position of the bar will be finalised on placement of order. | □
Fuel Tank | The fuel tank shall have a minimum capacity of 200 litres | □
| An anti-syphon device and a locking fuel cap are required | □
Hydraulic Oil Tank | The hydraulic oil tank shall have a minimum capacity of 200 litres | □
Wheels and Tyres | Wheels shall be of a type suitable for the duties imposed | □
| Wheels shall be fitted all round with heavy duty tyres. | □
| The vehicle shall be fitted mudguards | □
| The size, ply rating and rim size of wheels and tyres must be specified | □
| One no. spare wheel must be provided | □
Exhaust | The vehicle shall be fitted with a vertical exhaust pipe which shall be taken up behind the cab and turned to the side to prevent the ingress of water. | □
CAB | The cab with adequate storage space to meet the needs of the operator is required. | □
| A clear, safe access/egress must be provided with robust steps, railings and non-slip surfaces, as appropriate | □
| Doors shall be lockable, water tight and draught free. | □
| Rear view wide angle and close proximity mirrors shall be fitted as standard as per legal requirement. | □
| The Cab shall be designed and positioned to give clear unobstructed views of the Chipping operation and of ancillary operations and operatives working in the vicinity of the vehicle. | □
| Cab to be fitted with a first aid kit, warning triangle and a suitable fire extinguisher | □
| Upholstery shall be hardwearing, washable material | □
| Driver's seat shall be air cushioned and adjustable and shall be custom built to provide maximum driver comfort. | □
| The driver’s seat shall have a 3 point seat belts for driver | □
| All driving controls and instruments shall be grouped so that the driver has maximum comfort in the use of the controls while operating the vehicle. | □
| Main controls shall be via a Joystick in the armrest | □
| The control panel shall include a ground speed indicator, feed roller rpm indicator and auto/manual belt control | □
| Air Conditioning is required | □
| Windscreen washers and wipers shall be fitted | □
| Suitable and effective windscreen demisting equipment shall be fitted. | □
| The cab shall be fitted with a laminated windscreen of approved safety glass and shall be CE marked. An external tinted sun visor shall also be provided. | □
| A standard AM/FM medium/long wave push button type radio shall be fitted with an external aerial. | □
| A reversing warning device shall be fitted which will emit an audible warning when reverse gear is engaged. | □
| Rotating amber lights shall be fitted to the cab roof and shall be controlled by the driver. System shall incorporate a warning light indicating when in use and system must be wired to an independent source at the fuse box or battery. | □
| Suitable rear mounted cameras attached to a display unit located in the drivers cab shall be provided. | □
| The vehicle shall be equipped with automatically controlled day time running lights | □
| Radio – Blue tooth compatible for handsfree phone | □
| The vehicle shall be fitted with a warning horn. The frequency- decibel level shall be such that it can be clearly heard while the vehicle is chipping. | □
| Speedometer/Odometer to be metric only or metric dominant | □
Lights | The lighting system shall comply with all aspects of the current Road Traffic (Lighting of Vehicles) Regulations, this shall included front and rear fog lights. | □
| Two rear facing floodlamps with mesh protection required. | □
Marking and Reflectors | Markings, side and rear, and reflectors shall conform to all aspects of the current Road Traffic (Lighting of Vehicles) Regulations in respect of locations, dimensions, colour and type. | □
Tools & Miscellaneous Items | A hydraulic jack with capacity to raise the vehicle while fully laden without exceeding its safe working load. | □
| A reflective breakdown triangle | □
| A wheel nut wrench | □
| A duplicate set of keys for the vehicle | □
| One no. set of tools must be provided | □
I CONFIRM THAT THE MAKE AND MODEL OF CHIPPING SPREADER PROPOSED IS COMPLIANT WITH THE SPECIFICATION ISSUED: SIGNED______________________________ON BEHALF OF (COMPANY NAME)___________________________