## Sheet1
GENERAL PREAMBLE
The Supplier is requested to provide a comprehensive and fully inclusive price for the scope of works outlined in within RFT Volume 2 - Requirements and Specifications . Pricing shall include manufacturing, logistics, and delivery to site
The Supplier shall review all documentation and identify any ambiguities, omissions, exclusions, qualifications, or assumptions within their submission. Any exclusions or qualifications not expressly stated within the tender return may be deemed included within the quoted price.
The Supplier shall provide an itemised schedule of recommended spare parts, including unit rates for each item. Spare parts rates shall be listed separately and excluded from the Total Tender Sum
The Supplier shall provide daily training rate incorporating all associated costs such as travel, accommodation, documentation, and any other expenses.
Pricing Schedule 1
Bollard Type | Security Standard | Operation Type | Security Rating | Available Foundation Depths | Available Foundation Width | Qty | Finish / Aesthetic Requirements | Unit Price | TOTAL
(Minimum)
Fixed Bollard - Shallow Foundation | ISO 22343:2023 or equivalent | Fixed | V/7200(N2A)/80/90 | 128 mm | 2270mm | 470 | Galvanised steel bollard with polished AISI 316 stainless steel aesthetic sleeve.
Manually Retractable Bollard | ISO 22343:2023 or equivalent | Manually Retractable | V/7200(N2A)/80/90 | 1,700 mm | 1200mm | 9 | Galvanised steel bollard with polished AISI 316 stainless steel aesthetic sleeve.
Fixed Bollard - Ultra Shallow Foundation | ISO 22343:2023 or equivalent | Fixed | V/7500(N2A)/48/30 | 40 mm – depth constrained by bridge deck structure. Proposed system to achieve required performance within available depth. | 1420mm | 119 | Galvanised steel bollard with polished AISI 316 stainless steel aesthetic sleeve.

## Sheet2
Pricing Schedule 2
Recommended Spares for Bollard Equipment
Item | Component Description | Mean Time Between Failure (hours) | Unit Price € | Delivery Time (working days)
2.1
2.2
2.3
2.4
2.5
2.6
2.7
2.8
2.9
2.1
2.11
2.12
2.13
2.14
2.15

## Sheet3
Pricing Schedule 3
Training of daa Asset Management Staff on Bollard Equipment
Item | Description | Unit Rate €
3.1 | Daily rate for training of daa Asset Management staff including all flights, accommodation, documentation, expenses etc.