## Construction & Wood Tech
School Name: St Clares College 61051L
Tendering Company Name:
NOTE: Companies supplying specialist pieces of equipment to practical rooms etc. must supply, install, commission, and sign off for safe use.
Department of Education Code | Required Quantity | Description of Equipment List and Specifications | Tenderers Reference for Alternative | Green/More Sustainable Item Offered | Manufacturer | Catalogue No. | No. of Years Warranty | Unit Cost € Exc. VAT | VAT % | Total Cost € Exc. VAT | Total Cost € Incl. VAT
LIST A Construction Studies/Wood Technology Equipment Construction Studies/Wood Technology
LIST A Section 1: Geometric, Drawing and Marking Out Tools
CS/A/101 | 1 | Set of (magnetic) drawing equipment, for (magnetic) chalkboard, to include (i) compass with steel point (500 mm), (ii) 60°/30° set square (500 mm), (iii) 45° set square (500 mm), (iv) protractor (425 mm) and (v) heavy duty rule with bevelled edges (1000 mm). | [5 empty] | 0 | 23% | 0 | 0
CS/A/102(A) 24 right-handed, 6 left-handed | 60 | T-squares: A2 size, tape blade, best quality hardwood, with maple or acrylic edges to blade; blade screwed and dowelled to stock or equal. | [5 empty] | 0 | 23% | 0 | 0
OR
CS/A/102(B) 24 right-handed, 6 left-handed | 0 | T-squares: A2 size, tape blade, best quality hardwood, with maple or acrylic edges to blade; blade screwed and dowelled to stock or equal. | [5 empty] | 0 | 23% | 0 | 0
CS/A/103 | 0 | Portable Desktop Drawing Board, A2 size, solid core/particle board/multi- ply, white high pressure laminate above and below, pvc edges and square corners, with rubber feet. Simple robust mechanism to allow use at 0º and 20º, with rubber tractor grip. | [5 empty] | 0 | 23% | 0 | 0
CS/A/104 | 25 | Graphics/DCG wooden box set, to come with 4” acrylic protractor, 60°/30° & 45° Set Squares (transparent heavy duty, non-brittle plastic, with bevelled edge and open centre. Sizes: 200 mm, 2 mm thick), quickset adjustable compass, H and 2H pencils, Vinyl eraser, Metal sharpener and Clips. | [5 empty] | 0 | 23% | 0 | 0
CS/A/105 | 2 | 1000mm Steel rule. | [5 empty] | 0 | 23% | 0 | 0
CS/A/106 | 0 | Scaled rule, acrylic, 300 mm, suitable for graphics/drawing. | [5 empty] | 0 | 23% | 0 | 0
CS/A/107 | 48 | 300mm Steel rule. | [5 empty] | 0 | 23% | 0 | 0
CS/A/108 | 0 | Circle template, acrylic type, c.2 mm to 50 mm diameter circles. | [5 empty] | 0 | 23% | 0 | 0
CS/A/109 | 0 | Flexi-curve, suitable for technical graphics work. | [5 empty] | 0 | 23% | 0 | 0
CS/A/110 | 0 | French curves, set of three, moulded plastic with ellipse form. | [5 empty] | 0 | 23% | 0 | 0
CS/A/111 | 0 | Erasing shield, stainless steel type. | [5 empty] | 0 | 23% | 0 | 0
CS/A/112 | 2 | 50m Surveyor’s fibre measuring tape. | [5 empty] | 0 | 23% | 0 | 0
CS/A/113 | 50 | Cutting knife, scalpel type with disposable blades. | [5 empty] | 0 | 23% | 0 | 0
CS/A/114 | 50 | Cutting mat, A3 size, plastic, self-repairing. | [5 empty] | 0 | 23% | 0 | 0
CS/A/115 | 25 | Small whiteboard, A3 size, gridded, with 4 drywipe pens and eraser. | [5 empty] | 0 | 23% | 0 | 0
CS/A/116 | 4 | Scissors 250mm stainless steel. | [5 empty] | 0 | 23% | 0 | 0
CS/A/117 | 48 | Scissors 140mm. | [5 empty] | 0 | 23% | 0 | 0
CS/A/118 | 0 | Spray mount 400ml. | [5 empty] | 0 | 23% | 0 | 0
CS/A/119 6 of each | 0 | Ready mixed water-soluble paint 500ml (red, green, brown, black, blue, yellow, white). | [5 empty] | 0 | 23% | 0 | 0
CS/A/120 | 10 | White foam board 3mm thick, 70x100cm. | [5 empty] | 0 | 23% | 0 | 0
CS/A/121 | 2 | 5m Pocket measuring tape with 19mm blade. | [5 empty] | 0 | 23% | 0 | 0
CS/A/122 | 12 | Glue guns and 100 glue sticks. | [5 empty] | 0 | 23% | 0 | 0
CS/A/123 | 48 | 150mm Rosewood-stocked try square. | [5 empty] | 0 | 23% | 0 | 0
CS/A/124 | 4 | 300mm Rosewood-stocked try square. | [5 empty] | 0 | 23% | 0 | 0
CS/A/125 | 2 | 300mm long contour gauge, 50mm max. profile approx. | [5 empty] | 0 | 23% | 0 | 0
CS/A/126 | 4 | 150mm Aluminium mitre template. | [5 empty] | 0 | 23% | 0 | 0
CS/A/127 | 2 | 250mm Mitre Square, hardwood stock, 45 & 135 degrees, high quality. | [5 empty] | 0 | 23% | 0 | 0
CS/A/128 | 48 | Beech marking gauge, Minimum 10-year warranty. | [5 empty] | 0 | 23% | 0 | 0
CS/A/129 | 24 | 200mm Rosewood mortice gauge. | [5 empty] | 0 | 23% | 0 | 0
CS/A/130 | 10 | 250mm Beech cutting gauge, Minimum 10-year warranty. | [5 empty] | 0 | 23% | 0 | 0
CS/A/131 | 12 | 225mm Rosewood sliding bevel, Minimum 10-year warranty. | [5 empty] | 0 | 23% | 0 | 0
Total of LIST A Section 1: Geometric, Drawing and Marking Out Tools | [9 empty] | 0 | 0
Department of Education Code | Required Quantity | Description of Equipment List and Specifications | Tenderers Reference for Alternative | Green/More Sustainable Item Offered | Manufacturer | Catalogue No. | No. of Years Warranty | Unit Cost € Exc. VAT | VAT % | Total Cost € Exc. VAT | Total Cost € Incl. VAT
LIST A Section 2: Handsaws and Chisels
CS/A/201 | 0 | Beech bench hooks. | [5 empty] | 0 | 23% | 0 | 0
CS/A/202 | 48 | 300mm Beech-handled tenon saw, brass back, Minimum 10-year warranty. | [5 empty] | 0 | 23% | 0 | 0
CS/A/203 | 24 | 200mm Beech-handled dovetail saw, brass back, Minimum 10-year warranty. | [5 empty] | 0 | 23% | 0 | 0
CS/A/204 | 2 | 450mm Panel saw. | [5 empty] | 0 | 23% | 0 | 0
CS/A/205 | 2 | 550mm Cross-cut handsaw. | [5 empty] | 0 | 23% | 0 | 0
CS/A/206 | 2 | 600mm Ripsaw. | [5 empty] | 0 | 23% | 0 | 0
CS/A/207 | 48 | Coping saw with 150mm blade. | [5 empty] | 0 | 23% | 0 | 0
CS/A/208 | 1 | 250mm Pad saw. | [5 empty] | 0 | 23% | 0 | 0
CS/A/209 | 1 | 350mm Compass saw. | [5 empty] | 0 | 23% | 0 | 0
CS/A/210 | 2 | 200mm Fixed-blade razor saw. | [5 empty] | 0 | 23% | 0 | 0
CS/A/211 | 48 | 3mm Bevel-edged chisel, Minimum 10-year warranty. | [5 empty] | 0 | 23% | 0 | 0
CS/A/212 | 48 | 6mm Bevel-edged chisel, Minimum 10-year warranty. | [5 empty] | 0 | 23% | 0 | 0
CS/A/213 | 48 | 10mm Bevel-edged chisel, Minimum 10-year warranty. | [5 empty] | 0 | 23% | 0 | 0
CS/A/214 | 48 | 12mm Bevel-edged chisel, Minimum 10-year warranty. | [5 empty] | 0 | 23% | 0 | 0
CS/A/215 | 48 | 18mm Bevel-edged chisel, Minimum 10-year warranty. | [5 empty] | 0 | 23% | 0 | 0
CS/A/216 | 48 | 25mm Bevel-edged chisel, Minimum 10-year warranty. | [5 empty] | 0 | 23% | 0 | 0
CS/A/217 | 12 | 3mm Firmer chisel, Minimum 10-year warranty. | [5 empty] | 0 | 23% | 0 | 0
CS/A/218 | 12 | 6mm Firmer chisel, Minimum 10-year warranty. | [5 empty] | 0 | 23% | 0 | 0
CS/A/219 | 12 | 10mm Firmer chisel, Minimum 10-year warranty. | [5 empty] | 0 | 23% | 0 | 0
CS/A/220 | 12 | 12mm Firmer chisel, Minimum 10-year warranty. | [5 empty] | 0 | 23% | 0 | 0
CS/A/221 | 12 | 18mm Firmer chisel, Minimum 10-year warranty. | [5 empty] | 0 | 23% | 0 | 0
CS/A/222 | 12 | 25mm Firmer chisel, Minimum 10-year warranty. | [5 empty] | 0 | 23% | 0 | 0
CS/A/223 | 48 | 6mm Mortice chisel, Minimum 10-year warranty. | [5 empty] | 0 | 23% | 0 | 0
CS/A/224 | 48 | 10mm Mortice chisel, Minimum 10-year warranty. | [5 empty] | 0 | 23% | 0 | 0
CS/A/225 | 48 | 13mm Mortice chisel, Minimum 10-year warranty. | [5 empty] | 0 | 23% | 0 | 0
Total of LIST A : Handsaws and Chisels Section 2 | [9 empty] | 0 | 0
Department of Education Code | Required Quantity | Description of Equipment List and Specifications | Tenderers Reference for Alternative | Green/More Sustainable Item Offered | Manufacturer | Catalogue No. | No. of Years Warranty | Unit Cost € Exc. VAT | VAT % | Total Cost € Exc. VAT | Total Cost € Incl. VAT
LIST A Section 3: Turning and Carving Tools
CS/A/301 | 2 | Lathe long hole boring kit, Minimum 10-year warranty. | [5 empty] | 0 | 23% | 0 | 0
CS/A/302 | 8 | 6mm Turning gouge, Minimum 10-year warranty. | [5 empty] | 0 | 23% | 0 | 0
CS/A/303 | 8 | 12mm Turning chisel, Minimum 10-year warranty. | [5 empty] | 0 | 23% | 0 | 0
CS/A/304 | 8 | 18mm Turning chisel, Minimum 10-year warranty. | [5 empty] | 0 | 23% | 0 | 0
CS/A/305 | 8 | 12mm Skew end turning chisel, Minimum 10-year warranty. | [5 empty] | 0 | 23% | 0 | 0
CS/A/306 | 8 | 18mm Skew end turning chisel, Minimum 10-year warranty. | [5 empty] | 0 | 23% | 0 | 0
CS/A/307 | 8 | 25mm Skew end turning chisel, Minimum 10-year warranty. | [5 empty] | 0 | 23% | 0 | 0
CS/A/308 | 8 | 3mm Parting chisels, Minimum 10-year warranty. | [5 empty] | 0 | 23% | 0 | 0
CS/A/309 | 8 | 6mm Parting chisels, Minimum 10-year warranty. | [5 empty] | 0 | 23% | 0 | 0
CS/A/310 | 8 | 12mm Carving gouge-straight, full size, no.7 sweep, Minimum 10-year warranty. | [5 empty] | 0 | 23% | 0 | 0
CS/A/311 | 8 | 12mm Carving gouge-short curved, no.27 sweep, Minimum 10-year warranty. | [5 empty] | 0 | 23% | 0 | 0
CS/A/312 | 6 | Lathe Pen turning kit, to include: Dust free Collet, Colt HSS-M2 Parabolic fluted 7 x 150mm drill bit, Universal pen mandrel, Locknut kit, Pen Blank trimming tool, minimum 5 high quality pen kits, 7 & 10mm spacers to suit most sizes of pen kit. | [5 empty] | 0 | 23% | 0 | 0
CS/A/313 | 8 | 200mm Calipers (2/outside and 2/inside). | [5 empty] | 0 | 23% | 0 | 0
CS/A/314 | 1 | Set of 8 double ended 200mm Carving Rifflers. | [5 empty] | 0 | 23% | 0 | 0
CS/A/315 | 12 | Set of 12 full size (blade 125mm approx.) carving chisels, comprising: 1/14 mm Sweep no.1 straight chisel, 1/6 mm Sweep no.2 skew chisel, 1/14 mm Sweep no.5 straight gouge, 1/16 mm Sweep no.5 straight gouge, 1/3 mm Sweep no.6 straight gouge, 1/10 mm Sweep no.6 straight gouge, 1/6 mm Sweep no.7 straight gouge, 1/14 mm Sweep no.8 straight gouge, 1/2 mm Sweep no.11 straight gouge, 1/6 mm Sweep no.39 ‘vee’ tool, 1/6 mm Sweep no.14 long curved gouge, 1/3 mm Sweep no.21 short curved gouge, or similar. European sweep numbers, Minimum 10-year warranty. | [5 empty] | 0 | 23% | 0 | 0
CS/A/316 | 6 | Set of 6 assorted pattern chip carving knives, Minimum 10-year warranty. | [5 empty] | 0 | 23% | 0 | 0
CS/A/317 | 6 | Set of 6 assorted pattern carver’s grounding punches. | [5 empty] | 0 | 23% | 0 | 0
CS/A/318 | 2 | Veneering hammer. | [5 empty] | 0 | 23% | 0 | 0
Total of LIST A Section 3: Turning and Carving Tools | [9 empty] | 0 | 0
Department of Education Code | Required Quantity | Description of Equipment List and Specifications | Tenderers Reference for Alternative | Green/More Sustainable Item Offered | Manufacturer | Catalogue No. | No. of Years Warranty | Unit Cost € Exc. VAT | VAT % | Total Cost € Exc. VAT | Total Cost € Incl. VAT
LIST A Section 4: Hand Planes, Knives & Oilstones
CS/A/401 | 2 | Plough plane & set of cutters, Minimum 10-year warranty. | [5 empty] | 0 | 23% | 0 | 0
CS/A/402 | 4 | 170mm Block plane with 40mm cutter, Minimum 10-year warranty. | [5 empty] | 0 | 23% | 0 | 0
CS/A/403 | 4 | Shoulder plane, Minimum 10-year warranty. | [5 empty] | 0 | 23% | 0 | 0
CS/A/404 | 2 | Rebate plane, Minimum 10-year warranty. | [5 empty] | 0 | 23% | 0 | 0
CS/A/405 | 24 | 380mm Steel jack planes with 60mm cutters, Minimum 10-year warranty. | [5 empty] | 0 | 23% | 0 | 0
CS/A/406 | 24 | 260mm Steel smoothing plane with 50mm cutter, Minimum 10-year warranty. | [5 empty] | 0 | 23% | 0 | 0
CS/A/407 | 12 | Adjustable metal convex (flat) Spokeshave, Minimum 10-year warranty. | [5 empty] | 0 | 23% | 0 | 0
CS/A/408 | 12 | Adjustable metal concave (curved) Spokeshave, Minimum 10-year warranty. | [5 empty] | 0 | 23% | 0 | 0
CS/A/409 | 4 | Cabinet scrapers. | [5 empty] | 0 | 23% | 0 | 0
CS/A/410 | 2 | Burnishing tool. | [5 empty] | 0 | 23% | 0 | 0
CS/A/411 | 12 | 250mm Standard flat cut rasp/planer file. | [5 empty] | 0 | 23% | 0 | 0
CS/A/412 | 6 | 250mm Fine flat cut rasp/planer file. | [5 empty] | 0 | 23% | 0 | 0
CS/A/413 | 6 | 250mm Standard half round rasp/planer file. | [5 empty] | 0 | 23% | 0 | 0
CS/A/414 | 6 | 250mm Fine half round rasp/planer file. | [5 empty] | 0 | 23% | 0 | 0
CS/A/415 | 6 | 250mm Standard round rasp/planer file. | [5 empty] | 0 | 23% | 0 | 0
CS/A/416 | 6 | 250mm Fine round rasp/planer file. | [5 empty] | 0 | 23% | 0 | 0
CS/A/417 | 24 | Marking knives, Minimum 10-year warranty. | [5 empty] | 0 | 23% | 0 | 0
CS/A/418 | 24 | Scalpels with replaceable blades. | [5 empty] | 0 | 23% | 0 | 0
CS/A/419 | 2 | Retractable blade knives. | [5 empty] | 0 | 23% | 0 | 0
CS/A/420 | 48 | Cork sanding blocks. | [5 empty] | 0 | 23% | 0 | 0
Total of LIST A Section 4: Hand Planes, Knives & Oilstones | [9 empty] | 0 | 0
Department of Education Code | Required Quantity | Description of Equipment List and Specifications | Tenderers Reference for Alternative | Green/More Sustainable Item Offered | Manufacturer | Catalogue No. | No. of Years Warranty | Unit Cost € Exc. VAT | VAT % | Total Cost € Exc. VAT | Total Cost € Incl. VAT
LIST A Section 5: Percussion Tools, Screwdrivers, Pincers & Pliers
CS/A/501 | 48 | 100mm Beech carpenter's / joiner's mallet, Minimum 10-year warranty. | [5 empty] | 0 | 23% | 0 | 0
CS/A/502 | 12 | Beech carver’s mallet-head 100 dia. length 250mm approx., Minimum 10-year warranty. | [5 empty] | 0 | 23% | 0 | 0
CS/A/503 | 8 | c.0.45 kg (16oz) claw hammer. | [5 empty] | 0 | 23% | 0 | 0
CS/A/504 | 2 | 0.57 kg (20oz) claw hammer. | [5 empty] | 0 | 23% | 0 | 0
CS/A/505 | 48 | 12oz Warrington (cross-pein) hammer, Minimum 10-year warranty. | [5 empty] | 0 | 23% | 0 | 0
CS/A/506 | 4 | 4oz Pin hammer. | [5 empty] | 0 | 23% | 0 | 0
CS/A/507 | 4 | 100mm Square head nail punch - 1.5mm point. | [5 empty] | 0 | 23% | 0 | 0
CS/A/508 | 4 | 100mm Pin punch - 1mm point. | [5 empty] | 0 | 23% | 0 | 0
CS/A/509 | 1 | 1.35kg Club (lump) hammer. | [5 empty] | 0 | 23% | 0 | 0
CS/A/510 | 1 | Heavy duty hammer tacker (Stapler), Minimum 10-year warranty. | [5 empty] | 0 | 23% | 0 | 0
CS/A/511 | 4 | 200mm Cabinet pattern screwdriver with 8mm tip. | [5 empty] | 0 | 23% | 0 | 0
CS/A/512 | 4 | 150mm Cabinet pattern screwdriver with 8mm tip. | [5 empty] | 0 | 23% | 0 | 0
CS/A/513 | 12 | 100mm Plastic-handled Screwdriver with 6mm flared tip. | [5 empty] | 0 | 23% | 0 | 0
CS/A/514 | 24 | 100mm Pozidriv Pz1 Plastic-handled Screwdriver. | [5 empty] | 0 | 23% | 0 | 0
CS/A/515 | 24 | 100mm Pozidriv Pz2 Plastic-handled Screwdriver. | [5 empty] | 0 | 23% | 0 | 0
CS/A/516 | 4 | 6 Piece Sets Crosshead/Slotted Screwdrivers, comprising: 1/plastic- handled 150 mm flared-tip, 1/ plastic-handled 100 mm parallel-tip, 1/ plastic-handled 75 mm parallel-tip, 1/ plastic-handled Pz0, 1/ plastic-handled Pz1, 1/ plastic-handled Pz2. | [5 empty] | 0 | 23% | 0 | 0
CS/A/517 | 24 | Plastic-handled Bradawl, Minimum 10-year warranty. | [5 empty] | 0 | 23% | 0 | 0
CS/A/518 | 4 | Beech / Boxwood-handled Gimlet. | [5 empty] | 0 | 23% | 0 | 0
CS/A/519 | 4 | 200mm Lancashire Pattern Pincers, Boxwood-handled Gimlet. | [5 empty] | 0 | 23% | 0 | 0
CS/A/520 | 2 | 300mm Straight Tinsnips. | [5 empty] | 0 | 23% | 0 | 0
CS/A/521 | 8 | Sleeved, Engineering Pliers, comprising: 1/200 mm Standard Combination, 1/200 mm Long-Nosed, 1/200 mm Diagonal Cutting, 1/150 mm Standard Combination. | [5 empty] | 0 | 23% | 0 | 0
CS/A/522 | 2 | 250mm Straight Jaw-Locking Vice Grips. | [5 empty] | 0 | 23% | 0 | 0
Total of LIST A Section 5: Percussion Tools, Screwdrivers, Pincers & Pliers | [9 empty] | 0 | 0
Department of Education Code | Required Quantity | Description of Equipment List and Specifications | Tenderers Reference for Alternative | Green/More Sustainable Item Offered | Manufacturer | Catalogue No. | No. of Years Warranty | Unit Cost € Exc. VAT | VAT % | Total Cost € Exc. VAT | Total Cost € Incl. VAT
LIST A Section 6:Wood Boring Bits, Drills and Braces
CS/A/601 | 1 | Set Brace Auger Bits, comprising: 1/6 mm, 1/8 mm, 1/10 mm, 1/13 mm, 1/16 mm, 1/19 mm, 1/22 mm. | [5 empty] | 0 | 23% | 0 | 0
CS/A/602 | 1 | 12mm Flat/Improved Pattern Centre Bit. | [5 empty] | 0 | 23% | 0 | 0
CS/A/603 | 1 | 18mm Flat/Improved Pattern Centre Bit. | [5 empty] | 0 | 23% | 0 | 0
CS/A/604 | 1 | 300mm Sweep Ratchet Brace. | [5 empty] | 0 | 23% | 0 | 0
CS/A/605 | 1 | Double Pinion Hand Drill with 8 mm Chuck Capacity. | [5 empty] | 0 | 23% | 0 | 0
CS/A/606 | 4 | 4 Sets Drill Bits for Metal and Plastic, comprising 1 -13mm HSS. | [5 empty] | 0 | 23% | 0 | 0
CS/A/607 | 4 | Sets Drill Bits for Wood comprising: 2/3 mm, 1/4 mm, 1/5 mm, 1/6 mm, 1/8 mm, 1/10 mm. | [5 empty] | 0 | 23% | 0 | 0
CS/A/608 | 4 | 12mm Countersink Drill Bits. | [5 empty] | 0 | 23% | 0 | 0
CS/A/609 | 2 | Set Forstner High Speed Bit Set. | [5 empty] | 0 | 23% | 0 | 0
Total of LIST A Section 6:Wood Boring Bits, Drills and Braces | [9 empty] | 0 | 0
Department of Education Code | Required Quantity | Description of Equipment List and Specifications | Tenderers Reference for Alternative | Green/More Sustainable Item Offered | Manufacturer | Catalogue No. | No. of Years Warranty | Unit Cost € Exc. VAT | VAT % | Total Cost € Exc. VAT | Total Cost € Incl. VAT
LIST A Section 7: Vices, Cramps, Spanners and Plumbing
CS/A/701 | 24 | 900mm Sash Cramps, heavy duty, Minimum 10-year warranty. | [5 empty] | 0 | 23% | 0 | 0
CS/A/702 | 24 | 1200mm Sash Cramps, heavy duty, Minimum 10-year warranty. | [5 empty] | 0 | 23% | 0 | 0
CS/A/703 | 16 | 600mm Sash Cramps, heavy duty, Minimum 10-year warranty. | [5 empty] | 0 | 23% | 0 | 0
CS/A/704 | 8 | Sets of Cramp Heads. | [5 empty] | 0 | 23% | 0 | 0
CS/A/705 | 8 | Mitre Cutting/Corner Cramps, Minimum 10-year warranty. | [5 empty] | 0 | 23% | 0 | 0
CS/A/706 | 16 | 450mm Quick Grip Clamps, Minimum 10-year warranty. | [5 empty] | 0 | 23% | 0 | 0
CS/A/707 | 48 | 150mm Single-Handed Cramps, Minimum 10-year warranty. | [5 empty] | 0 | 23% | 0 | 0
CS/A/708 | 8 | 1200mm T Bar Cramp. | [5 empty] | 0 | 23% | 0 | 0
CS/A/709 | 0 | Model-maker's 'Hand Vice'. | [5 empty] | 0 | 23% | 0 | 0
CS/A/710 | 2 | Fitter's (Metalworking) Vice, Minimum 10-year warranty. | [5 empty] | 0 | 23% | 0 | 0
CS/A/711 | 4 | 125 Opening Drill Press Vice, Minimum 10-year warranty. NOTE: Not included if supplied with pillar drill CS/B/107. | [5 empty] | 0 | 23% | 0 | 0
CS/A/712 | 2 | Set of Socket Spanners Set, comprising: 1/8 mm, 1/9 mm, 1/10 mm, 1/11 mm, 1/12 mm, 1/13 mm, 1/14 mm, 1/15 mm, 1/16 mm, 1/17 mm, 1/19 mm, 1/22 mm, 1 Ratchet Handle. Minimum 10-year warranty. | [5 empty] | 0 | 23% | 0 | 0
CS/A/713 | 48 | 225mm Quick Release Woodworking Bench Vice. Robust, close grain cast iron woodworking bench vice fitted with quick release mechanism to allow jaw to slide freely along the buttress thread screw. NOTE: This item is not for new schools and is intended for replacement of broken vices. Quantity to be approved by F&E on a case-by-case basis. | [5 empty] | 0 | 23% | 0 | 0
CS/A/714 | 2 | Set of 12 Spanners, consisting: 1/8 mm, 1/9 mm, 1/10 mm, 1/11 mm, 1/12 mm, 1/13 mm, 1/14 mm, 1/15 mm, 1/16 mm, 1/17 mm, 1/19 mm, 1/22 mm, Deep-oﬀset pattern ring end - open end set at an angle. Minimum 10-year warranty. | [5 empty] | 0 | 23% | 0 | 0
CS/A/715 | 1 | Sets of Spanners for Compression Fittings, comprising: 1/15 mm, 1/22 mm, 1/28 mm, Convex or Similar. | [5 empty] | 0 | 23% | 0 | 0
CS/A/716 | 1 | 300mm Stillson Pattern Pipe Wrench. | [5 empty] | 0 | 23% | 0 | 0
CS/A/717 | 1 | 350mm Chain Type Pipe Wrench. | [5 empty] | 0 | 23% | 0 | 0
CS/A/718 | 2 | 300mm Hacksaw, Minimum 10-year warranty. | [5 empty] | 0 | 23% | 0 | 0
CS/A/719 | 2 | 200mm Junior Hacksaw, Minimum 10-year warranty. | [5 empty] | 0 | 23% | 0 | 0
CS/A/720 | 1 | Lazy Tongs Pop Riveter. | [5 empty] | 0 | 23% | 0 | 0
CS/A/721 | 0 | Adjustable Tap Wrench. | [5 empty] | 0 | 23% | 0 | 0
CS/A/722 | 0 | Tap Set (including taper, second and plug) for 6 mm and 8 mm threads, Minimum 10-year warranty. | [5 empty] | 0 | 23% | 0 | 0
CS/A/723 | 0 | Stock for Circular Split Dies. | [5 empty] | 0 | 23% | 0 | 0
CS/A/724 | 0 | Set of Circular Split Dies for 6mm - 8 mm screw cutting. | [5 empty] | 0 | 23% | 0 | 0
CS/A/725 | 0 | Set of 150mm flat, half-round, round, square and triangular double-cut files with handles. | [5 empty] | 0 | 23% | 0 | 0
CS/A/726 | 2 | 9 Piece Set of Allen Keys comprising 2-10mm. | [5 empty] | 0 | 23% | 0 | 0
Total of LIST A Section 7: Vices, Cramps, Spanners and Plumbing | [9 empty] | 0 | 0
Department of Education Code | Required Quantity | Description of Equipment List and Specifications | Tenderers Reference for Alternative | Green/More Sustainable Item Offered | Manufacturer | Catalogue No. | No. of Years Warranty | Unit Cost € Exc. VAT | VAT % | Total Cost € Exc. VAT | Total Cost € Incl. VAT
LIST A Section 8: Power Tools
Note: Portable Tools to be supplied as cordless appliances only. Where possible, the same brand to be supplied for all tools to ensure batteries are interchangeable.
CS/A/801 | 2 | Min. 18 volt Cordless Router, portable, with charger and two batteries Collet capacity: 10,000 – 30,000/min, Plunge Capacity: Trimmer 0-40mm, Plunge 0-35mm, Collet capacity: 3/8 inch and 1/4 inch. Minimum 2-year warranty. | [5 empty] | 0 | 23% | 0 | 0
CS/A/802 | 2 | Set of 12 Assorted Router Bits to suit CS/A/801. | [5 empty] | 0 | 23% | 0 | 0
CS/A/803 | 2 | c. 400 mm X 400 mm Non-Slip industrial quality Router Mat. | [5 empty] | 0 | 23% | 0 | 0
CS/A/804 | 2 | Min. 18 volt Portable Jigsaw with toolcase, with charger and 2 batteries Bevel Capacity: 45°. Minimum 2-year warranty. | [5 empty] | 0 | 23% | 0 | 0
CS/A/805 | 2 | Min. 18 volt Portable Orbital Sander with outlet compatible with Dust Extractor, with charger and two batteries. Minimum 2-year warranty. | [5 empty] | 0 | 23% | 0 | 0
CS/A/806 | 2 | Min. 18 volt Portable Palm Sander with outlet compatible with Dust Extractor, with charger and two batteries. Minimum 2-year warranty. | [5 empty] | 0 | 23% | 0 | 0
CS/A/807 | 2 | Min. 18 volt Portable Biscuit Joiner with outlet compatible with Dust Extractor and case, with charger and two batteries, Blade Diameter: 100 mm, Blade Thickness: 4 mm, Hole Diameter: 22 mm. Minimum 2-year warranty. | [5 empty] | 0 | 23% | 0 | 0
CS/A/808 | 2 | Portable 12/24/110 V, 50 Hz variable speed Power Wood Carver. | [5 empty] | 0 | 23% | 0 | 0
CS/A/809 | 16 | Portable 12/24/110 V, 50 Hz Pyrograph Machine. Minimum 2-year warranty. | [5 empty] | 0 | 23% | 0 | 0
CS/A/810 | 4 | Rechargable, minimum 18 V, Portable Cordless Drill with case, to include charger and two batteries. Minimum 2-year warranty. | [5 empty] | 0 | 23% | 0 | 0
CS/A/811 | 1 | Airbrush with fine, medium and heavy-duty head assemblies and long air hose for attachment to compressed air canister or air compressor. | [5 empty] | 0 | 23% | 0 | 0
CS/A/812 | 1 | Portable oil-less diaphragm type air compressor for use with airbrush. Minimum 2-year warranty. | [5 empty] | 0 | 23% | 0 | 0
CS/A/813 | 1 | Mini Rotary Tool/Drill 3 mm shaft capacity. Minimum 2-year warranty. | [5 empty] | 0 | 23% | 0 | 0
CS/A/814 | 2 | 38 mm General Purpose Drill Holesaw Kit, comprising: 1/16 mm, 1/20 mm, 1/25 mm, 1/32 mm, 1/40 mm, 1/51 mm, A1 and A10 Arbors, A7 Ejector Spring. | [5 empty] | 0 | 23% | 0 | 0
CS/A/815 | 2 | Set of: 1/25 mm, 1/50 mm, 1/75 mm, Sanding Drums incorporating an abrasive paper gripping system suitable for mounting into and drill press or power drill. | [5 empty] | 0 | 23% | 0 | 0
CS/A/816 | 1 | 10 m, 13 amp, 240 V Extension Cable Reel. | [5 empty] | 0 | 23% | 0 | 0
Total of LIST A Section 8: Portable Power Tools | [9 empty] | 0 | 0
Department of Education Code | Required Quantity | Description of Equipment List and Specifications | Tenderers Reference for Alternative | Green/More Sustainable Item Offered | Manufacturer | Catalogue No. | No. of Years Warranty | Unit Cost € Exc. VAT | VAT % | Total Cost € Exc. VAT | Total Cost € Incl. VAT
LIST A Section 10: Brick/Block Laying and Glazing Tools
CS/A/1001 | 1 | 30m Die-Cast Chalkline. | [5 empty] | 0 | 23% | 0 | 0
CS/A/1002 | 1 | 150mm x 6mm Cold Chisel. | [5 empty] | 0 | 23% | 0 | 0
CS/A/1003 | 1 | 150mm x 12mm Cold Chisel. | [5 empty] | 0 | 23% | 0 | 0
CS/A/1004 | 1 | 200mm x 15mm Cold Chisel. | [5 empty] | 0 | 23% | 0 | 0
CS/A/1005 | 1 | 200mm x 18mm Cold Chisel. | [5 empty] | 0 | 23% | 0 | 0
CS/A/1006 | 1 | 200mm x 25mm Cold Chisel. | [5 empty] | 0 | 23% | 0 | 0
CS/A/1007 | 1 | 225mm X 50mm Bolster Chisel. | [5 empty] | 0 | 23% | 0 | 0
CS/A/1008 | 1 | Solid Brass Plumb Bob. | [5 empty] | 0 | 23% | 0 | 0
CS/A/1009 | 1 | 250mm Steel, Capped Bricklayer's Trowel. | [5 empty] | 0 | 23% | 0 | 0
CS/A/1010 | 1 | 125mm Steel, Standard Pointing Trowel. | [5 empty] | 0 | 23% | 0 | 0
CS/A/1011 | 1 | 300mm x 300mm Aluminum Hawk. | [5 empty] | 0 | 23% | 0 | 0
CS/A/1012 | 1 | 275mm x 119mm Stainless Steel Plastering Float. | [5 empty] | 0 | 23% | 0 | 0
CS/A/1013 | 1 | 300mm x 125mm Wood Float. | [5 empty] | 0 | 23% | 0 | 0
CS/A/1014 | 1 | 600mm x 400mm x 2.5mm Steel Roofing Square. | [5 empty] | 0 | 23% | 0 | 0
CS/A/1015 | 1 | Tungsten Carbide Glass Cutter. | [5 empty] | 0 | 23% | 0 | 0
CS/A/1016 | 1 | Glass Cutter's 'Tee' Square. | [5 empty] | 0 | 23% | 0 | 0
CS/A/1017 | 1 | 50mm Putty Knife. | [5 empty] | 0 | 23% | 0 | 0
CS/A/1018 | 1 | 75mm Putty Knife. | [5 empty] | 0 | 23% | 0 | 0
Total of LIST A Section 10: Brick/Block Laying and Glazing Tools | [9 empty] | 0 | 0
Department of Education Code | Required Quantity | Description of Equipment List and Specifications | Tenderers Reference for Alternative | Green/More Sustainable Item Offered | Manufacturer | Catalogue No. | No. of Years Warranty | Unit Cost € Exc. VAT | VAT % | Total Cost € Exc. VAT | Total Cost € Incl. VAT
LIST A Section 11: Paint, Sweeping Brushes and Dispensers
CS/A/1101 12 of each size | 1 | Paint Brushes, wooden handles: 12mm, 25mm, 38mm, 50mm. | [5 empty] | 0 | 23% | 0 | 0
CS/A/1102 | 1 | Paint Brush Pencil Lark/Crow. | [5 empty] | 0 | 23% | 0 | 0
CS/A/1103 | 1 | 25 mm Paint Brush Fitches, consisting of: 1/round, 1/lining, 1/flat and 1/bent. | [5 empty] | 0 | 23% | 0 | 0
CS/A/1104 | 1 | 1350mm Handled Grafting Spade. | [5 empty] | 0 | 23% | 0 | 0
CS/A/1105 | 1 | Yard Brush with Handle. | [5 empty] | 0 | 23% | 0 | 0
CS/A/1106 | 1 | 4 Row Heavy Duty Wire Brush. | [5 empty] | 0 | 23% | 0 | 0
CS/A/1107 | 1 | 300mm x 200mm Square Mouth 700mm Handled Shovel. | [5 empty] | 0 | 23% | 0 | 0
CS/A/1108 | 1 | West Country Pattern Shovel with 1350mm Handle. | [5 empty] | 0 | 23% | 0 | 0
CS/A/1109 | 4 | 600mm Sweeping Brush with Handle. | [5 empty] | 0 | 23% | 0 | 0
CS/A/1110 | 48 | Banister type c.300mm x 50mm flat-backed Bench Brush. Resin set pure bristle. | [5 empty] | 0 | 23% | 0 | 0
CS/A/1111 | 6 | Large Plastic Dust/Litter Bin with Lid capacity c.80 litres. | [5 empty] | 0 | 23% | 0 | 0
Total of LIST A Section 11: Paint, Sweeping Brushes and Dispensers | [9 empty] | 0 | 0
Department of Education Code | Required Quantity | Description of Equipment List and Specifications | Tenderers Reference for Alternative | Green/More Sustainable Item Offered | Manufacturer | Catalogue No. | No. of Years Warranty | Unit Cost € Exc. VAT | VAT % | Total Cost € Exc. VAT | Total Cost € Incl. VAT
LIST A Section 12: Specialist Instruments
CS/A/1201 | 0 | Wet & Dry Bulb Hygrometer, c.250mm x 100mm. Plastic moulded with glass reservoir. Relative Humidity chart. | [5 empty] | 0 | 23% | 0 | 0
CS/A/1202 | 0 | Sound Level Meter, LCD Display 30 dB – 130 dB. Minimum 2-year warranty. | [5 empty] | 0 | 23% | 0 | 0
CS/A/1203 | 1 | Light Meter, LCD Display (Lux and/or candelas) - resolve to 0.1 Lux. Minimum 2-year warranty. | [5 empty] | 0 | 23% | 0 | 0
CS/A/1204 | 1 | Automatic Laser Level. Suitable for indoor or outdoor work. With visible laser safe for student use. Accuracy of 6mm at 35mm, 360° rotation, also usable for vertical alignment, heavy duty tripod and protective carrying case and 2m extendable staff. Minimum 2-year warranty. | [5 empty] | 0 | 23% | 0 | 0
Total of LIST A Section 12: Specialist Instruments | [9 empty] | 0 | 0
Department of Education Code | Required Quantity | Description of Equipment List and Specifications | Tenderers Reference for Alternative | Green/More Sustainable Item Offered | Manufacturer | Catalogue No. | No. of Years Warranty | Unit Cost € Exc. VAT | VAT % | Total Cost € Exc. VAT | Total Cost € Incl. VAT
LIST A Section 13: Safety Equipment
CS/A/1301 | 2 | Wall-Mounted First Aid Cabinet c.370mm x c.24mm with hinged door and equipped with minimum 24 person first aid kit. | [5 empty] | 0 | 23% | 0 | 0
CS/A/1302 | 2 | Set of minimum 6 / Laminated wall-mounted assorted Safety Signs. | [5 empty] | 0 | 23% | 0 | 0
CS/A/1303 | 50 | Non-mist Safety Goggles, full ventilation, suitable for use over spectacles, kite marked to BS 2092. | [5 empty] | 0 | 23% | 0 | 0
CS/A/1304 | 4 | Headband and ear cup type ear defenders. To be supplied with two sets of renewable sealing rings and to conform to EN352/BS5108. Attenuation to 20dB required. | [5 empty] | 0 | 23% | 0 | 0
CS/A/1305 | 2 | Clearways face shields with adjustable headbands. Full facial and eye protection while operating machine tools etc. Kite marked to BS2092. | [5 empty] | 0 | 23% | 0 | 0
CS/A/1306 | 60 | Student aprons suitable for workshop use. | [5 empty] | 0 | 23% | 0 | 0
CS/A/1307 | 0 | Soap/hand cream dispenser. | [5 empty] | 0 | 23% | 0 | 0
CS/A/1308 | 6 | Roll of Hazzard Warning Floor Tape, 50x3300mm, Yellow-Black. | [5 empty] | 0 | 23% | 0 | 0
CS/A/1309 | 2 | Industrial wet/dry vacuum; Robust electrical vacuum cleaner for wet and dry use for cleaning up dust, debris or water, minimum 1400-watt motor, minimum 20 litre capacity, Dust class category M rated to EN60335-2- 69, for dust with workplace limit values > 0.1 mg/m3, to include HEPA Cartridge filter, minimum 3 meter hose, air flow sensor to indicate when the air flow is reduced by a clogged filter, full tank, etc., base includes wheels/castors for easy manoeuvring. Minimum 2-year warranty. | [5 empty] | 0 | 23% | 0 | 0
Total of LIST A Section 12: Specialist Instruments | [9 empty] | 0 | 0
Equipment for Construction Studies/Wood Technology LIST A
Section | Code | Description and Specifications | Total Cost € Exc. VAT | Total Cost € Incl. VAT
Section 1 | CS/A/101-131 | Geometric, Drawing and Marking out Tools | 0 | 0
Section 2 | CS/A/201-225 | Handsaws and Chisels | 0 | 0
Section 3 | CS/A/301-318 | Turning and Carving Tools | 0 | 0
Section 4 | CS/A/401-420 | Hand Planes, Knives and Oilstones | 0 | 0
Section 5 | CS/A/501-522 | Precision Tools, Screwdrivers etc. | 0 | 0
Section 6 | CS/A/601-609 | Wood Boring Bits, Drills and Braces | 0 | 0
Section 7 | CS/A/701-726 | Vices, Cramps, Spanners and Plumbing | 0 | 0
Section 8 | CS/A/801-816 | Portable Power Tools | 0 | 0
Section 10 | CS/A/1001-1018 | Brick/Block Laying and Glazing Tools | 0 | 0
Section 11 | CS/A/1101-1111 | Paint, Sweeping Brushes and Dispensers | 0 | 0
Section 12 | CS/A/1201-1204 | Specialist Instruments | 0 | 0
Section 13 | CS/A/1301-1309 | Safety Equipment | 0 | 0
Total amount for Construction Studies/Wood Technology LIST A |  |  | 0 | 0
Department of Education Code | Required Quantity | Description of Equipment List and Specifications | Tenderers Reference for Alternative | Green/More Sustainable Item Offered | Manufacturer | Catalogue No. | No. of Years Warranty | Unit Cost € Exc. VAT | VAT % | Total Cost € Exc. VAT | Total Cost € Incl. VAT
LIST B Construction Studies/Wood Technology Equipment
LIST B Section 1: Machine Tools and Storage
CS/B/101 | 2 | Bandsaw Floor-standing, Min. Cutting Height 310mm, Min. Cutting Width 420mm, Tilting Table to 45 degrees, Rip Fence Aluminium on Cast Iron Mounting with Steel rail, slot in work table to accept mitre guide, mitre guide to be supplied, Upper and Lower Precision Guides in steel, DC Electronic Brake Unit and over load protection, Non- latching emergency stop on bottom of frame, Locks on Door, minimum 3HP, 3 phase. 1 Rip Saw blade 3/4” (20mm) x 4 TPI, and 1 General Purpose 3/8” (10mm) x 6 TPI. Minimum 5-year on-site warranty to include parts and labour. NOTE: Follow Health & Safety advice regarding use of this machine and age restrictions on its use; Statutory Instruments (SI) No. 36 of 2016 Safety, Health and Welfare at Work (General Application) (Amendment) Regulations 2016. | [5 empty] | 0 | 23% | 0 | 0
CS/B/102 | 8 | Scroll Saw, 450mm, with tilt table, variable speed motor, sawdust blower, workpiece hold-down and blade guard attachment. Motor c.120-200 W, 230 V. Minimum 5-year on-site warranty to include parts and labour. | [5 empty] | 0 | 23% | 0 | 0
CS/B/103 | 2 | Mortice Machine, Floor-standing hollow-chisel, c.12.5mm adjustable chuck, to take chisels as below, c. 1 kW, 3 phase, 50 Hz. Minimum 5-year on-site warranty to include parts and labour. | [5 empty] | 0 | 23% | 0 | 0
CS/B/104 | 2 | Set of 5 hollow mortice chisels, comprising: 1/6mm, 1/10mm, 1/12mm, 1/15mm, 1/18mm. | [5 empty] | 0 | 23% | 0 | 0
CS/B/105 | 2 | Wood Turning Lathe, c.400 W (0.5 HP), floor-standing with faceplate, c.610mm between centres, 2 Bar bed, variable speed (c.450-2000 rpm). Minimum 3-year on-site warranty to include parts and labour. | [5 empty] | 0 | 23% | 0 | 0
CS/B/106 | 6 | 10” Cast Iron 5 Speed Mini Wood Lathe, bench mounted. 5 Speeds - Drive belt; Tool rest holder and tail stock will be locked into place with the easy to use cam locking system; 3” faceplate is included; Min. 350W Motor; Heavy Duty Spindle. Minimum 3-year on-site warranty to include parts and labour. | [5 empty] | 0 | 23% | 0 | 0
CS/B/107 | 4 | Drilling Machine, single phase, floor-standing, keyless chuck, cast iron table, tool free belt tensioning, safety guards, weight to exceed 70kg. To be supplied with drill press table to safely secure smaller work pieces. Minimum 5-year on-site warranty to include parts and labour. | [5 empty] | 0 | 23% | 0 | 0
CS/B/108 | 2 | Belt/Disc, floor-mounted Sander, with table. Belt length c.1200mm x 150mm wide; c.225 mm disc diameter. 230 V, 50 Hz. Minimum 3-year on-site warranty to include parts and labour. NOTE: To be supplied its own integral dust extraction system. NOT to be connected to a Central System. Belt working length to be max. c.500mm. | [5 empty] | 0 | 23% | 0 | 0
CS/B/109 | 1 | Vacuum forming machine, bench top model, cut sheet size min. 250mm x min. 450mm. Electrics – 230 V, 50 Hz. Minimum 3-year on-site warranty to include parts and labour. | [5 empty] | 0 | 23% | 0 | 0
CS/B/110 | 0 | Thermoplastic sheet Strip Heater, 110 V 50Hz 600 mm suitable for bending thermoplastic sheets up to c.6mm thick. Minimum 3-year on-site warranty to include parts and labour. | [5 empty] | 0 | 23% | 0 | 0
CS/B/111 | 1 | Heat Gun, 12/24/110 V 50 Hz Variable-setting. Minimum 2-year warranty. | [5 empty] | 0 | 23% | 0 | 0
CS/B/112 | 1 | Electric Sharpening system: grinding stone size x width 250mm x 50mm; stone grit K220; leather honing wheel size x width 200mm x 30mm; rotation speed min: 80rpm; include jig for straight edges, plane irons, ripping chisels; include angle setting jig for measuring exact angles and settings. Single phase. Minimum 5-year on-site warranty to include parts and labour. | [5 empty] | 0 | 23% | 0 | 0
CS/B/113(A) | 0 | Tool storage presses for hand tools, lockable, approximate size 1900mm x 1000mm x 500mm. These to be supplied with cut-out slots. | [5 empty] | 0 | 23% | 0 | 0
OR
CS/B/113(B) | 4 | Tool storage presses for hand tools, lockable, approximate size 1900mm x 1000mm x 500mm. These to be supplied with storage trays. | [5 empty] | 0 | 23% | 0 | 0
Total of LIST B Section 1: Machine Tools and Storage | [9 empty] | 0 | 0
Department of Education Code | Required Quantity | Description of Equipment List and Specifications | Tenderers Reference for Alternative | Green/More Sustainable Item Offered | Manufacturer | Catalogue No. | No. of Years Warranty | Unit Cost € Exc. VAT | VAT % | Total Cost € Exc. VAT | Total Cost € Incl. VAT
LIST B Section 2: Digital Technologies and Computer Aided Manufacturing (CAM)
CS/B/201 | 1 | Laptop suitable to run CNC, laser cutter and 3D printer, to be supplied with a case and wireless optical mouse. T4/DCG laptop specification. Minimum 3-year warranty. Purchasing details along with order and NAGSF forms at https://www.oidetechnologyineducation.ie/technology-infrastructure/technical-and-purchasing-considerations/ | Available through a framework - contact Oide for more details |  |  |  |  | 0 | 23% | 0 | 0
CS/B/202 | 1 | Visualiser: Min. 13 MP Lens, Up to 4K at 30 fps Video, Built-In Mic, coverage A3 + (533x330mm), USB Interface & Power Connection to a PC. Minimum 5-year warranty. | [5 empty] | 0 | 23% | 0 | 0
CS/B/203 | 1 | 3D Printer: Min volume area 200mm x 200mm x 200mm, Suitable for education purposes (not DIY/home spec.) and capable of high-quality printing, user-friendly software based on open-source platform (Compatible with Parametric Modelling software used in Design and Communication Graphics (DCG)), Support materials such as PLA, Fully enclosed print chamber, and Technical support must be available. Roll of PLA to be provided with machine. Minimum 3-year on-site warranty to include parts and labour. | Available through Electronics Framework. Contact RS Group 229-1205 |  |  |  |  | 0 | 23% | 0 | 0
CS/B/204 | 1 | CNC 3-axis Training Router. Bench top with enclosed work area. Operating footprint minimum 575mm x 325mm in X-Y plane; capacity to machine a minimum of 110mm of light materials such as light alloys, wood and plastic using multiple passes. Spindle speed 10-25 krpm. Feed Rate c.5000mm/min, 3D profiling c. 4500mm/min. Spindle Motor c. 1.3 kw. Connection for dust extraction for dust and shavings from cutting area. Machine to be supplied complete with operating system, 2D & 3D controlling software compatible with file format for PCB production. Fourth axis attachment. Appropriate tooling package and accessories for standard operating to be included. 230 V, 50 Hz supply. Minimum 5-year on-site warranty to include parts and labour. NOTE: Details of specification of computer required to operate to be furnished to school. | [5 empty] | 0 | 23% | 0 | 0
CS/B/205 | 1 | Workbench for CNC router (CS/B/204). Storage under workbench for associated equipment/router bits etc. Height of workbench approximately 700mm. | [5 empty] | 0 | 23% | 0 | 0
CS/B/206 | 1 | Laser cutter/engraver: Co2, workable on a variety of materials, minimum engraving area 300mm x 300mm, accommodate minimum 100mm thickness, minimum 30 Watt laser tube, open source software and driver, Raster & Vector operating modes, single phase, must come with a Vector grid, Air compressor and Fume extraction system, and Technical support must be available. Minimum 3-year on-site warranty on machine and Co2 tube. NOTE: Only 1 laser cutter to share between Engineering, Technology and Construction Studies room. If school oﬀers any of these three subjects (or are getting an upgrade to any of these rooms) they are entitled to get a laser cutter. Location of laser cutter is identified on each of the room layouts. | [5 empty] | 0 | 23% | 0 | 0
Total of LIST B Section 2: Digital Technologies and Computer Aided Manufacturing (CAM) | [9 empty] | 0 | 0
NOTE: Equipment to be commissioned and training provided where appropriate. Where servicing is required during the warranty period then the cost should be included in the tender price.
Equipment for Construction Studies/Wood Technology List B
Section | Code | Description and Specifications | Total Cost € Exc. VAT | Total Cost € Incl. VAT
Section 1 | CS/B/101-113 | Machine Tools and Storage | 0 | 0
Section 2 | CS/B/201-206 | Digital Technologies and Computer Aided Manufacturing | 0 | 0
Total amount for Equipment for Construction Studies/Wood Technology List B |  |  | 0 | 0
TOTAL OF LISTS A & B
|  | Description and Specifications | Total Cost € Exc. VAT | Total Cost € Incl. VAT
|  | LIST A Equipment for Construction Studies/Wood Technology | 0 | 0
|  | LIST B Equipment for Construction Studies/Wood Technology | 0 | 0
|  | Total amount for Lists A & B | 0 | 0

## Engineering
School Name: St Clares College 61051L
Tendering Company Name:
NOTE: Companies supplying specialist pieces of equipment to practical rooms etc. must supply, install, commission, and sign off for safe use.
Department of Education Code | Required Quantity | Description of Equipment List and Specifications | Tenderers Reference for Alternative | Green/More Sustainable Item Offered | Manufacturer | Catalogue No. | No. of Years Warranty | Unit Cost € Exc. VAT | VAT % | Total Cost € Exc. VAT | Total Cost € Incl. VAT
LIST A Engineering Equipment
LIST A Section 1: Drawing and Design
ENG/A/101 | 1 | Set of (magnetic) drawing equipment, for (magnetic) chalkboard, to include (i) compass with steel point (500mm), (ii) 60°/30° set square (500mm), (iii) 45° set square (500mm), (iv) protractor (425mm) and (v) heavy duty rule with bevelled edges (1000mm). | [5 empty] | 0 | 23% | 0 | 0
ENG/A/102(A) | 25 | T-squares: A2 size, tape blade, best quality hardwood, with maple or acrylic edges to blade; blade screwed and dowelled to stock or equal. | [5 empty] | 0 | 23% | 0 | 0
OR
ENG/A/102(B) | 0 | Stainless steel T-square with fixed light cast aluminium head, brushed blade with low reflectance. | [5 empty] | 0 | 23% | 0 | 0
ENG/A/103 | 0 | Portable Desktop Drawing Board, A2 size, solid core/particle board/multi- ply, white high pressure laminate above and below, pvc edges and square corners, with rubber feet. Simple robust mechanism to allow use at 0º and 20º, with rubber tractor grip to facilitate overhanging of table edge. | [5 empty] | 0 | 23% | 0 | 0
ENG/A/104 | 24 | Graphics/DCG wooden box set, to come with 4” acrylic protractor, 60°/30° & 45° Set Squares (transparent heavy duty, non-brittle plastic, with bevelled edge and open centre. Sizes: 200mm, 2mm thick), quickset adjustable compass, H and 2H pencils, Vinyl eraser, Metal sharpener and Clips. | [5 empty] | 0 | 23% | 0 | 0
ENG/A/105 | 1 | Combination set, with centre head, square head, protractor and 300mm rule. | [5 empty] | 0 | 23% | 0 | 0
ENG/A/106 | 24 | Scaled rule, acrylic, 300mm, suitable for graphics/drawing. | [5 empty] | 0 | 23% | 0 | 0
ENG/A/107 | 25 | Engineers stainless steel rule, pearl chrome finish, 300mm long, graduated in mm. | [5 empty] | 0 | 23% | 0 | 0
ENG/A/108 | 0 | Engineers stainless steel rule, pearl chrome finish, 150mm long, graduated in mm. | [5 empty] | 0 | 23% | 0 | 0
ENG/A/109 | 1 | Flexi-curve, suitable for technical graphics work. | [5 empty] | 0 | 23% | 0 | 0
ENG/A/110 | 1 | French curves, set of three, moulded plastic with ellipse form. | [5 empty] | 0 | 23% | 0 | 0
ENG/A/111 | 1 | Erasing shield, stainless steel type. | [5 empty] | 0 | 23% | 0 | 0
ENG/A/112 | 1 | 50 m Surveyor's Fibre Measuring Tape. | [5 empty] | 0 | 23% | 0 | 0
ENG/A/113 | 25 | Cutting knife, scalpel type with disposable blades. | [5 empty] | 0 | 23% | 0 | 0
ENG/A/114 | 25 | Cutting mat, A3 size, plastic, self-repairing. | [5 empty] | 0 | 23% | 0 | 0
ENG/A/115 | 25 | Show-me boards, A3 size, gridded, with dry wipe pens and eraser. | [5 empty] | 0 | 23% | 0 | 0
ENG/A/116 | 2 | Scissors 250mm stainless steel. | [5 empty] | 0 | 23% | 0 | 0
ENG/A/117 | 24 | Scissors 140mm. | [5 empty] | 0 | 23% | 0 | 0
ENG/A/118 | 0 | Spray mount 400ml. | [5 empty] | 0 | 23% | 0 | 0
ENG/A/119 6 of each | 0 | Ready mixed water-soluble paint 500ml (red, green, brown, black, blue, yellow, white). | [5 empty] | 0 | 23% | 0 | 0
ENG/A/120 | 0 | White foam board 3mm thick, 70x100cm. | [5 empty] | 0 | 23% | 0 | 0
ENG/A/121 | 1 | 5 m Pocket Measuring Tape with 19mm blade. | [5 empty] | 0 | 23% | 0 | 0
ENG/A/122 | 12 | Glue guns and 100 glue sticks. | [5 empty] | 0 | 23% | 0 | 0
ENG/A/123 | 1 | Electronic Label maker, complete with tapes. | [5 empty] | 0 | 23% | 0 | 0
Total of LIST A Section 1: Drawing and Design | [9 empty] | 0 | 0
Department of Education Code | Required Quantity | Description of Equipment List and Specifications | Tenderers Reference for Alternative | Green/More Sustainable Item Offered | Manufacturer | Catalogue No. | No. of Years Warranty | Unit Cost € Exc. VAT | VAT % | Total Cost € Exc. VAT | Total Cost € Incl. VAT
LIST A Section 2: General Workshop Equipment and Tools
ENG/A/2001 | 24 | Engineer’s bench vice, cast iron with c.100-125mm steel jaws. | [5 empty] | 0 | 23% | 0 | 0
ENG/A/2002 | 24 | Pair of fibre grips for ENG/A/2001. | [5 empty] | 0 | 23% | 0 | 0
ENG/A/2003 | 24 | Engineers ball pein hammer, weight c.500 g, Minimum 10-year warranty. | [5 empty] | 0 | 23% | 0 | 0
ENG/A/2004 | 1 | Claw hammer, tempered/hardened head, wood/metal handle, 500 g (1 lb). | [5 empty] | 0 | 23% | 0 | 0
ENG/A/2005 | 4 | Carpenters mallet, c.115mm, Minimum 10-year warranty. | [5 empty] | 0 | 23% | 0 | 0
ENG/A/2006 | 24 | Engineers steel try square, blade 120mm min., Minimum 10-year warranty. | [5 empty] | 0 | 23% | 0 | 0
ENG/A/2007 | 2 | Woodwork try-square, blade length 150mm, min. | [5 empty] | 0 | 23% | 0 | 0
ENG/A/2008 | 24 | Engineers spring dividers, c.100-150mm. | [5 empty] | 0 | 23% | 0 | 0
ENG/A/2009 | 24 | Engineer’s fully integrated scriber, double ended, c.175mm. | [5 empty] | 0 | 23% | 0 | 0
ENG/A/2010 | 24 | Engineers centre punch, c.100mm. | [5 empty] | 0 | 23% | 0 | 0
ENG/A/2011 | 12 | Engineer’s jenny callipers, c.125mm, firm friction joint, adjustable point. | [5 empty] | 0 | 23% | 0 | 0
ENG/A/2012 | 12 | Chisel, flat, c.150mm long. | [5 empty] | 0 | 23% | 0 | 0
ENG/A/2013 | 24 | Hacksaw frame, 300mm, adjustable or fixed type. | [5 empty] | 0 | 23% | 0 | 0
ENG/A/2014 | 24 | Junior hacksaw frame and blades, Strong epoxy frame; spring steel blade with precision blade teeth, Minimum 10-year warranty. | [5 empty] | 0 | 23% | 0 | 0
ENG/A/2015 | 6 | Tenon saw, c.250mm – 300mm, stiffening rib, Minimum 10-year warranty. | [5 empty] | 0 | 23% | 0 | 0
ENG/A/2016 | 24 | Hand file, 250mm long, smooth grade, double cut. | [5 empty] | 0 | 23% | 0 | 0
ENG/A/2017 | 24 | Hand file, 250mm long, bastard grade, double cut. | [5 empty] | 0 | 23% | 0 | 0
ENG/A/2018 | 24 | File card (wooden base type), c.100mm x 50mm. | [5 empty] | 0 | 23% | 0 | 0
ENG/A/2019 | 5 | Universal bevel protractor, c.150mm blade. | [5 empty] | 0 | 23% | 0 | 0
ENG/A/2020 | 6 | Surface plate, c.200mm-300mm square or rectangular, machined surfaces. | [5 empty] | 0 | 23% | 0 | 0
ENG/A/2021 | 4 | V-block and clamp, min. clamping capacity 25mm. | [5 empty] | 0 | 23% | 0 | 0
ENG/A/2022 | 2 | Centre square, capacity 40-50mm. | [5 empty] | 0 | 23% | 0 | 0
ENG/A/2023 | 2 | Toolmaker’s clamp, c.100mm. | [5 empty] | 0 | 23% | 0 | 0
ENG/A/2024 | 6 | Height gauge 300mm, adjustable reference point, carbide tipped offset scriber, accuracy +/- 0.3mm, Minimum 3-year warranty. | [5 empty] | 0 | 23% | 0 | 0
ENG/A/2025 | 4 | Precision vernier caliper, capacity c.150mm, digital reading. | [5 empty] | 0 | 23% | 0 | 0
ENG/A/2026 | 4 | Precision micrometer, capacity 0-25mm. | [5 empty] | 0 | 23% | 0 | 0
ENG/A/2027 | 1 | Internal micrometer set. Capacity: c.25-55mm complete with extension rods, spacing collar and fitted case: accuracy 0.01mm. | [5 empty] | 0 | 23% | 0 | 0
ENG/A/2028 | 1 | Vernier depth gauge, c.150mm blade, reading 0.02mm. | [5 empty] | 0 | 23% | 0 | 0
ENG/A/2029 | 1 | Precision micrometer, capacity 25-50mm. | [5 empty] | 0 | 23% | 0 | 0
ENG/A/2030 | 1 | Universal dial test indicator, dial graduated to read 0.01mm. Range c.8mm. | [5 empty] | 0 | 23% | 0 | 0
ENG/A/2031 | 1 | Magnetic base holder for dial test indicator. | [5 empty] | 0 | 23% | 0 | 0
ENG/A/2032 | 1 | Set of telescopic gauges, complete with case. | [5 empty] | 0 | 23% | 0 | 0
ENG/A/2033 | 1 | Slotted angle plate, size: c. 113mm x 88mm x 75mm – open-ended type. | [5 empty] | 0 | 23% | 0 | 0
ENG/A/2034 | 1 | Feeler gauge, metric, e.g., 10 blades – 0.05mm-0.08mm. | [5 empty] | 0 | 23% | 0 | 0
ENG/A/2035 | 1 | Radius gauge, metric. | [5 empty] | 0 | 23% | 0 | 0
ENG/A/2036 | 5 | Drill gauge, e.g., 0.5mm to 12mm x 0.5mm. | [5 empty] | 0 | 23% | 0 | 0
ENG/A/2037 | 1 | Screw pitch gauge, ISO forms, metric. | [5 empty] | 0 | 23% | 0 | 0
ENG/A/2038 | 4 | Engineer’s outside spring caliper, c.100-150mm. | [5 empty] | 0 | 23% | 0 | 0
ENG/A/2039 | 4 | Engineer’s inside spring caliper, c.100-150mm. | [5 empty] | 0 | 23% | 0 | 0
ENG/A/2040 | 1 | Wire gauge, 1-36 swg (0.19 – 7.6mm). | [5 empty] | 0 | 23% | 0 | 0
ENG/A/2041 | 4 | Set(s) of assorted flat and Philips head screwdrivers with plastic handles. | [5 empty] | 0 | 23% | 0 | 0
ENG/A/2042 | 4 | Combination pliers, c.200mm. | [5 empty] | 0 | 23% | 0 | 0
ENG/A/2043 | 4 | Heavy-duty electricians pliers with insulated handles, c.150mm. | [5 empty] | 0 | 23% | 0 | 0
ENG/A/2044 | 2 | Slip joint pliers, chrome finish, c.230mm. | [5 empty] | 0 | 23% | 0 | 0
ENG/A/2045 | 2 | Flat nose pliers, c.160mm, insulated handles. | [5 empty] | 0 | 23% | 0 | 0
ENG/A/2046 | 2 | Round nose pliers, c.160mm, insulated handles. | [5 empty] | 0 | 23% | 0 | 0
ENG/A/2047 | 4 | Vice grips, c.250mm, lever release. | [5 empty] | 0 | 23% | 0 | 0
ENG/A/2048 | 2 | Sheet-metal vice grips, c.250mm, lever release. | [5 empty] | 0 | 23% | 0 | 0
ENG/A/2049 | 4 | Hand vice, spring type, c.100mm length. | [5 empty] | 0 | 23% | 0 | 0
ENG/A/2050 | 2 | Adjustable spanner, chrome finish, c.200mm. | [5 empty] | 0 | 23% | 0 | 0
ENG/A/2051 | 2 | Set, combination spanners (ring/open jaw ended), metric: e.g., 6 x 7 to 18 x 19, chrome finish. | [5 empty] | 0 | 23% | 0 | 0
ENG/A/2052 | 1 | Set of bi-hex sockets and accessories (metric: e.g., 10 to 32 x 2mm). | [5 empty] | 0 | 23% | 0 | 0
ENG/A/2053 | 2 | Set of allen keys, e.g., 3mm - 10mm. | [5 empty] | 0 | 23% | 0 | 0
ENG/A/2054 | 0 | Riveting tool set, to include, snap, set and bolster to suit 3mm rivets. | [5 empty] | 0 | 23% | 0 | 0
ENG/A/2055 | 0 | Riveting tool set, to include, snap, set and bolster to suit 5mm rivets. | [5 empty] | 0 | 23% | 0 | 0
ENG/A/2056 | 0 | Riveting tool set, to include, snap, set and bolster to suit 6mm rivets. | [5 empty] | 0 | 23% | 0 | 0
ENG/A/2057 | 1 | Pop riveting kit, complete with pliers and assorted rivets, industrial grade. | [5 empty] | 0 | 23% | 0 | 0
ENG/A/2058 | 3 | Set of number stamps, 3mm, set of 9, Grade A. | [5 empty] | 0 | 23% | 0 | 0
ENG/A/2059 | 3 | Set of number stamps, 5mm, set of 9, Grade A. | [5 empty] | 0 | 23% | 0 | 0
ENG/A/2060 | 2 | Set of letter stamps, 3mm, set of 27, Grade A. | [5 empty] | 0 | 23% | 0 | 0
ENG/A/2061 | 2 | Set of letter stamps, 5mm, set of 27, Grade A. | [5 empty] | 0 | 23% | 0 | 0
ENG/A/2062 | 1 | Set of pin punches, e.g., 1.5mm to 8mm, c.100-150mm long. | [5 empty] | 0 | 23% | 0 | 0
ENG/A/2063 | 4 | Set of stocks, dies, taps and wrenches, ISO thread form, e.g., 6mm to 12mm x 1mm. Circular die pattern. Set complete in strong case. | [5 empty] | 0 | 23% | 0 | 0
ENG/A/2064 | 2 | Hand held engraver, variable speed. | [5 empty] | 0 | 23% | 0 | 0
ENG/A/2065 6 of each set | 6 | Set of five taps (taper, second and plug) for screw cutting 3mm, 4mm, 5mm, 6mm and 8mm ISO. Minimum 10-year warranty. Adjustable tap wrench to suit. | [5 empty] | 0 | 23% | 0 | 0
ENG/A/2066 6 of each set | 6 | Circular dies for screw cutting 3mm, 4mm, 5mm, 6mm and 8mm ISO. Stock to suit above dies. Minimum 10-year warranty. | [5 empty] | 0 | 23% | 0 | 0
ENG/A/2067 | 6 | Set of drills, HSS, parallel shank, 1.0 to 13mm x 0.5mm. Set in case. | [5 empty] | 0 | 23% | 0 | 0
ENG/A/2068 | 1 | Set of drills, HSS, M.T. shank, 14 to 25mm x 1mm. | [5 empty] | 0 | 23% | 0 | 0
ENG/A/2069 | 3 | Set of counter sink drills, HSS, 6, 8, 10mm. Parallel shank 90°. | [5 empty] | 0 | 23% | 0 | 0
ENG/A/2070 | 2 | Set of c.5 hole-saws, complete with arbor, sizes from c.20mm to c.60mm diameter. | [5 empty] | 0 | 23% | 0 | 0
ENG/A/2071 | 2 | Set of combination centre drills, HSS, No. 1, 2, 3, 4, 5, 6, and 7. 60° angle (Slocomb). | [5 empty] | 0 | 23% | 0 | 0
ENG/A/2072 | 1 | Morse-taper sleeves, 3-2, 2-1. | [5 empty] | 0 | 23% | 0 | 0
ENG/A/2073 | 1 | Parallel machine reamers, parallel shank, e.g., 6 to 12 x 2mm steps. | [5 empty] | 0 | 23% | 0 | 0
ENG/A/2074 | 2 | Crosscut chisel, c.150mm. | [5 empty] | 0 | 23% | 0 | 0
ENG/A/2075 | 2 | Round nose chisel, c.150mm. | [5 empty] | 0 | 23% | 0 | 0
ENG/A/2076 | 2 | Diamond point chisel, c.150mm. | [5 empty] | 0 | 23% | 0 | 0
ENG/A/2077 | 2 | Miniature side cutter pliers, spring leaf mechanism, c.150mm. | [5 empty] | 0 | 23% | 0 | 0
ENG/A/2078 | 2 | Miniature top cutter pliers, spring leaf mechanism, c.150mm. | [5 empty] | 0 | 23% | 0 | 0
ENG/A/2079 4 of each size | 4 | Chisels (firmer): 6mm, 10mm, 18mm. Minimum 10-year warranty. | [5 empty] | 0 | 23% | 0 | 0
ENG/A/2080 4 of each size | 4 | Chisels (bevel): 6mm, 10mm, 18mm. Minimum 10-year warranty. | [5 empty] | 0 | 23% | 0 | 0
ENG/A/2081 | 2 | Bench plane, smooth, 50mm cutter, adjustable for depth of cut/alignment. | [5 empty] | 0 | 23% | 0 | 0
ENG/A/2082 | 6 | Cast iron bench blocks, rough machined on one face, c. 250mm x c.200mm x c.50mm. | [5 empty] | 0 | 23% | 0 | 0
ENG/A/2083 | 1 | Quarter litre manual pump oiler. | [5 empty] | 0 | 23% | 0 | 0
ENG/A/2084 | 1 | Combination oilstone, c.200mm, coarse and fine faces. | [5 empty] | 0 | 23% | 0 | 0
ENG/A/2085 | 1 | Engineers steel try square, blade length 200-250mm. | [5 empty] | 0 | 23% | 0 | 0
ENG/A/2086 | 24 | Hand files – 200mm bastard. | [5 empty] | 0 | 23% | 0 | 0
ENG/A/2087 | 24 | Hand files – 200mm smooth. | [5 empty] | 0 | 23% | 0 | 0
ENG/A/2088 | 24 | Hand files – 150mm bastard. | [5 empty] | 0 | 23% | 0 | 0
ENG/A/2089 | 24 | Hand files – 150mm smooth. | [5 empty] | 0 | 23% | 0 | 0
ENG/A/2090 | 24 | Half-round files – 250mm smooth. | [5 empty] | 0 | 23% | 0 | 0
ENG/A/2091 | 24 | Half round files – 250mm bastard. | [5 empty] | 0 | 23% | 0 | 0
ENG/A/2092 | 24 | Half round files – 150mm smooth. | [5 empty] | 0 | 23% | 0 | 0
ENG/A/2093 | 24 | Half round files – 150mm bastard. | [5 empty] | 0 | 23% | 0 | 0
ENG/A/2094 | 24 | Round files – 200mm smooth. | [5 empty] | 0 | 23% | 0 | 0
ENG/A/2095 | 24 | Round files – 200mm bastard. | [5 empty] | 0 | 23% | 0 | 0
ENG/A/2096 | 24 | Round files – 150mm smooth. | [5 empty] | 0 | 23% | 0 | 0
ENG/A/2097 | 24 | Round files – 150mm bastard. | [5 empty] | 0 | 23% | 0 | 0
ENG/A/2098 | 24 | Square files – 200mm smooth. | [5 empty] | 0 | 23% | 0 | 0
ENG/A/2099 | 24 | Square files – 200mm bastard. | [5 empty] | 0 | 23% | 0 | 0
ENG/A/2100 | 24 | Square files – 150mm smooth. | [5 empty] | 0 | 23% | 0 | 0
ENG/A/2101 | 24 | Square files – 150mm bastard. | [5 empty] | 0 | 23% | 0 | 0
ENG/A/2102 | 24 | Three-square files – 200mm smooth. | [5 empty] | 0 | 23% | 0 | 0
ENG/A/2103 | 24 | Three-square files – 200mm bastard. | [5 empty] | 0 | 23% | 0 | 0
ENG/A/2104 | 24 | Warding files – 150mm smooth. | [5 empty] | 0 | 23% | 0 | 0
ENG/A/2105 | 24 | Warding files – 150mm bastard. | [5 empty] | 0 | 23% | 0 | 0
ENG/A/2106 | 6 | Piercing saw frames. | [5 empty] | 0 | 23% | 0 | 0
ENG/A/2107 | 0 | Pack of blades for item ENG/A/2108. | [5 empty] | 0 | 23% | 0 | 0
ENG/A/2108 | 90 | File handle for 250mm file, plastic or wooden. | [5 empty] | 0 | 23% | 0 | 0
ENG/A/2109 | 200 | File handle for 200mm file, plastic or wooden. | [5 empty] | 0 | 23% | 0 | 0
ENG/A/2110 | 240 | File handle for 150mm file, plastic or wooden. | [5 empty] | 0 | 23% | 0 | 0
ENG/A/2111 | 200 | Hacksaw blade, 300mm, 24 T.P.I. | [5 empty] | 0 | 23% | 0 | 0
ENG/A/2112 | 4 | Set of c.6/12 assorted needle files. | [5 empty] | 0 | 23% | 0 | 0
ENG/A/2113 | 200 | Hacksaw blade junior type. | [5 empty] | 0 | 23% | 0 | 0
Total of Section 2: General Workshop Equipment and Tools | [9 empty] | 0 | 0
Department of Education Code | Required Quantity | Description of Equipment List and Specifications | Tenderers Reference for Alternative | Green/More Sustainable Item Offered | Manufacturer | Catalogue No. | No. of Years Warranty | Unit Cost € Exc. VAT | VAT % | Total Cost € Exc. VAT | Total Cost € Incl. VAT
LIST A Section 3: Power Tools
Note: Portable Tools to be supplied as cordless appliances only. Where possible, the same brand to be supplied for all tools to ensure batteries are interchangeable.
ENG/A/301 | 2 | Rechargeable, minimum 18 V, Portable Cordless Drill with case, to include charger and two batteries. Minimum 2-year warranty. | [5 empty] | 0 | 23% | 0 | 0
ENG/A/302 | 1 | Portable minimum 18 Volt Brushless Random Orbital Sander with outlet compatible with Dust Extractor, to include charger and two batteries. Minimum 2-year warranty. | [5 empty] | 0 | 23% | 0 | 0
[10 empty] | 0 | 0
Department of Education Code | Required Quantity | Description of Equipment List and Specifications | Tenderers Reference for Alternative | Green/More Sustainable Item Offered | Manufacturer | Catalogue No. | No. of Years Warranty | Unit Cost € Exc. VAT | VAT % | Total Cost € Exc. VAT | Total Cost € Incl. VAT
LIST A Section 5: Structure and Mechanisms
ENG/A/501 | 1 | Low cost construction set/kit, capable of allowing for the construction of models of various structures and mechanisms, e.g., bridges, towers, model automobiles, etc. A number to include appropriate power supply units. | [5 empty] | 0 | 23% | 0 | 0
ENG/A/502 3 of each pack | 3 | Pack/set of plastic gear wheels suitable for model building, preferably of the brass hub-type, to include: Pack c.10 12 teeth, Pack c.10 18 teeth, Pack c.10 30 teeth, Pack c.10 58 teeth, Pack c.10 bevel gear, Pack c.10 worm gear. | [5 empty] | 0 | 23% | 0 | 0
ENG/A/503 3 of each pack | 3 | Pack/set of pulley’s suitable for model building, preferably of the brass-hub type, to include: Pack of c.10 pulley’s c.20mm diameter, Pack of c.10 pulley’s c.40mm diameter, Pack of c.10 pulley’s c.60mm diameter. | [5 empty] | 0 | 23% | 0 | 0
ENG/A/504 10 of each pack | 10 | Pack of shafting/shaft converters to suit TECH/A/501 and TECH/A/502, to include: Pack of shaft converters (e.g., 6mm to 4mm and/or 4mm to 2mm), Pack of shafts (e.g., 6mm and/or 4mm shafts). | [5 empty] | 0 | 23% | 0 | 0
ENG/A/505 15 of each pack | 15 | Pack/set of plastic/wooden wheels suitable for model building/construction work, to include: Pack plastic c.10 wheels c.60mm diameter, Pack plastic c.10 wheels c.50mm diameter, Pack wooden c.10 wheels c.25mm diameter, Pack wooden c.10 wheels c.50mm diameter. | [5 empty] | 0 | 23% | 0 | 0
ENG/A/506 1 box of each | 1 | M3 screws and nuts: Box M3 screws 6mm pack of 100, Box M3 screws 12mm pack of 100, Box M3 screws 25mm pack of 100, Box M3 nuts pack of 100, Box M3 washers pack of 500. | [5 empty] | 0 | 23% | 0 | 0
ENG/A/507 1 box of each | 1 | M4 screws and nuts: Box M4 screws 6mm pack of 100, Box M4 screws 12mm pack of 100, Box M4 screws 25mm pack of 100, Box M4 nuts pack of 100, Box M4 washers pack of 500. | [5 empty] | 0 | 23% | 0 | 0
Total of Section 5: Structure and Mechanisms | [9 empty] | 0 | 0
Department of Education Code | Required Quantity | Description of Equipment List and Specifications | Tenderers Reference for Alternative | Green/More Sustainable Item Offered | Manufacturer | Catalogue No. | No. of Years Warranty | Unit Cost € Exc. VAT | VAT % | Total Cost € Exc. VAT | Total Cost € Incl. VAT
LIST A Section 6: Safety Equipment
ENG/A/601 | 1 | Wall-Mounted First Aid Cabinet c.370mm X c.24mm with hinged door and equipped with minimum 24 person first aid kit. | [5 empty] | 0 | 23% | 0 | 0
ENG/A/602 | 1 | Set of minimum 6 / Laminated wall-mounted assorted Safety Signs. | [5 empty] | 0 | 23% | 0 | 0
ENG/A/603 | 30 | Non-mist Safety Goggles, full ventilation, suitable for use over spectacles, kite marked to BS 2092. | [5 empty] | 0 | 23% | 0 | 0
ENG/A/604 | 2 | Headband and ear cup type ear defenders. To be supplied with two sets of renewable sealing rings and to conform to EN352/BS5108. Attenuation to 20dB required. | [5 empty] | 0 | 23% | 0 | 0
ENG/A/605 | 12 | Clearways face shields with adjustable headbands. Full facial and eye protection while operating machine tools etc. Kite marked to BS2092. | [5 empty] | 0 | 23% | 0 | 0
ENG/A/606 | 30 | Student aprons suitable for workshop use. | [5 empty] | 0 | 23% | 0 | 0
ENG/A/607 | 1 | Soap/hand cream dispenser. | [5 empty] | 0 | 23% | 0 | 0
ENG/A/608 | 2 | Roll of Hazzard Warning Floor Tape, 50x3300mm, Yellow-Black. | [5 empty] | 0 | 23% | 0 | 0
ENG/A/609 | 12 | Lightweight safety spectacles with fully adjustable side frames and clear side shields, fitted with replaceable lens to BS 2092. | [5 empty] | 0 | 23% | 0 | 0
ENG/A/610 | 6 | Pair Gloves for materials handlings, abrasion and cut resistant; oil, grease and dirt repellent. | [5 empty] | 0 | 23% | 0 | 0
ENG/A/611 | 6 | Fume displacement unit, replaceable filter type, bench mounted, 230 V, 50 Hz. | [5 empty] | 0 | 23% | 0 | 0
ENG/A/612 | 6 | Plastic bin, minimum 80 litres. | [5 empty] | 0 | 23% | 0 | 0
ENG/A/613 | 1 | Roll of hand paper, 200mm wide, on roller stand. | [5 empty] | 0 | 23% | 0 | 0
ENG/A/614 | 6 | Gas welding goggles, kite marked to BS 2092 and BS 1542. | [5 empty] | 0 | 23% | 0 | 0
ENG/A/615 | 6 | Heavy duty chrome leather apron, complete with apron ties, suitable for hot metal working, e.g., welding, forging, casting, etc. | [5 empty] | 0 | 23% | 0 | 0
ENG/A/616 | 6 | Arc-welding auto-darkening helmet. | [5 empty] | 0 | 23% | 0 | 0
ENG/A/617 | 0 | Pair heating resistant leggings for use during the metal casting process. | [5 empty] | 0 | 23% | 0 | 0
ENG/A/618 | 0 | Soft soap/hand barrier cream dispenser, rechargeable type, suitable for wall mounting. | [5 empty] | 0 | 23% | 0 | 0
ENG/A/619 | 4 | Portable Welding Screens freestanding, self-supporting panels constructed from tubular steel and green flameproof material conforming to BS 3119.20. Dimensions: Frame c.1.8m x c.1.2m; Screen: c.1.5m x c.1.2m. | [5 empty] | 0 | 23% | 0 | 0
ENG/A/620 | 1 | Industrial wet/dry vacuum; Robust electrical vacuum cleaner for wet and dry use for cleaning up dust, debris or water, minimum 1400-watt motor, minimum 20 litre capacity, Dust class category M rated to EN60335-2- 69, for dust with workplace limit values > 0.1 mg/m3, to include HEPA Cartridge filter, minimum 3 meter hose, air flow sensor to indicate when the air flow is reduced by a clogged filter, full tank, etc., base includes wheels/castors for easy manoeuvring. Minimum 2-year warranty. | [5 empty] | 0 | 23% | 0 | 0
Total of Section 6: Safety Equipment | [9 empty] | 0 | 0
Department of Education Code | Required Quantity | Description of Equipment List and Specifications | Tenderers Reference for Alternative | Green/More Sustainable Item Offered | Manufacturer | Catalogue No. | No. of Years Warranty | Unit Cost € Exc. VAT | VAT % | Total Cost € Exc. VAT | Total Cost € Incl. VAT
LIST A Section 7: Metal Heating Equipment and Accessories
ENG/A/701 | 1 | Smiths close mouth tongs, flat bit, and lightweight. | [5 empty] | 0 | 23% | 0 | 0
ENG/A/702 | 1 | Smith bolt type tongs, c.10mm, lightweight. | [5 empty] | 0 | 23% | 0 | 0
ENG/A/703 | 1 | Smiths square mouth tongs, c.10 m lightweight. | [5 empty] | 0 | 23% | 0 | 0
ENG/A/704 | 1 | Soldering iron heating stove, chamber type, suitable for two irons. Supplied complete with pizod spark ignitor, burner, burner tray and temperature controller. | [5 empty] | 0 | 23% | 0 | 0
ENG/A/705 | 2 | Soldering iron, straight with handle, c.220 g. | [5 empty] | 0 | 23% | 0 | 0
ENG/A/706 | 2 | Soldering iron, straight with handle, c.500 g. | [5 empty] | 0 | 23% | 0 | 0
ENG/A/707 | 2 | Soldering iron, hatchet with handle, c.500 g. | [5 empty] | 0 | 23% | 0 | 0
ENG/A/708 | 1 | Electric fired kiln, max. temperature c.1000 °C. Overall dimensions c.420mm x c.300mm x c.245mm. Temperature indicator, removable burner tray and refractory tile. Minimum 5-year on-site warranty to include parts and labour. | [5 empty] | 0 | 23% | 0 | 0
ENG/A/709 | 1 | Tongs, scissor action, brass type, size: c.200mm. | [5 empty] | 0 | 23% | 0 | 0
ENG/A/710 | 1 | Multi-use portable gas torch with gas container, fine flame adjustment, screw-on burner, safety checked and test burned. Minimum 3-year on-site warranty to include parts and labour. | [5 empty] | 0 | 23% | 0 | 0
Total of Section 7: Metal Heating Equipment and Accessories | [9 empty] | 0 | 0
Department of Education Code | Required Quantity | Description of Equipment List and Specifications | Tenderers Reference for Alternative | Green/More Sustainable Item Offered | Manufacturer | Catalogue No. | No. of Years Warranty | Unit Cost € Exc. VAT | VAT % | Total Cost € Exc. VAT | Total Cost € Incl. VAT
LIST A Section 8: Sheet Metal and Polymer Equipment
ENG/A/801 | 2 | Tinmans folding bars, c.250mm. | [5 empty] | 0 | 23% | 0 | 0
ENG/A/802 | 2 | Tinmans snips: straight, c.200mm. | [5 empty] | 0 | 23% | 0 | 0
ENG/A/803 | 2 | Tinmans snips, straight, c.150mm. | [5 empty] | 0 | 23% | 0 | 0
ENG/A/804 | 2 | Tinmans snips, curved, c.200mm. | [5 empty] | 0 | 23% | 0 | 0
ENG/A/805 | 1 | Vacuum forming machine, bench top model, cut sheet size min. 250mm x min. 450mm. Electrics – 230 V, 50 Hz. | [5 empty] | 0 | 23% | 0 | 0
ENG/A/806 | 2 | Plastic faced hammer, c.25mm diameter head. | [5 empty] | 0 | 23% | 0 | 0
ENG/A/807 | 2 | Copper and hide-faced hammer, c.40mm head. | [5 empty] | 0 | 23% | 0 | 0
ENG/A/808 | 2 | Rawhide mallet, c.40mm diameter head. | [5 empty] | 0 | 23% | 0 | 0
ENG/A/809 | 2 | Boxwood mallet, c.40mm diameter head. | [5 empty] | 0 | 23% | 0 | 0
ENG/A/810 | 2 | Boxwood mallet, c.50mm diameter head. | [5 empty] | 0 | 23% | 0 | 0
ENG/A/811 | 2 | Boxwood bossing mallet, c.50mm diameter head. | [5 empty] | 0 | 23% | 0 | 0
ENG/A/812 | 2 | Boxwood bossing mallet, c.60mm diameter head. | [5 empty] | 0 | 23% | 0 | 0
ENG/A/813 | 1 | Set of tinmans groovers, e.g., 5mm, 6mm, 7mm. | [5 empty] | 0 | 23% | 0 | 0
ENG/A/814 | 6 | Steel wire brush, e.g., 4-row type, fitted with plain back. | [5 empty] | 0 | 23% | 0 | 0
ENG/A/815 | 2 | Plannishing hammer, c.125 g. | [5 empty] | 0 | 23% | 0 | 0
ENG/A/816 | 2 | Raising hammer, c.200 g. | [5 empty] | 0 | 23% | 0 | 0
ENG/A/817 | 2 | Collet hammer, c.200 g. | [5 empty] | 0 | 23% | 0 | 0
ENG/A/818 | 2 | Blocking hammer, c.200 g. | [5 empty] | 0 | 23% | 0 | 0
ENG/A/819 | 2 | Doming hammer, c.150 g. | [5 empty] | 0 | 23% | 0 | 0
ENG/A/820 | 2 | Repousse hammer, c.150 g. | [5 empty] | 0 | 23% | 0 | 0
ENG/A/821 | 1 | Set of repousse punches. | [5 empty] | 0 | 23% | 0 | 0
ENG/A/822 | 1 | Set of dotting punches. | [5 empty] | 0 | 23% | 0 | 0
ENG/A/823 | 1 | Set of engravers, different shapes in set. | [5 empty] | 0 | 23% | 0 | 0
ENG/A/824 | 1 | Doming block, c.75mm cube. | [5 empty] | 0 | 23% | 0 | 0
ENG/A/825 | 2 | Leather sandbag, c.200mm dia. | [5 empty] | 0 | 23% | 0 | 0
ENG/A/826 | 1 | Leather sandbag, c.250mm dia. | [5 empty] | 0 | 23% | 0 | 0
ENG/A/827 | 1 | Magnetic folding machine, Capacity: 1250 x 1,6mm at 400 N/mm², 230 volt. To be supplied with: Wide clamping bar, narrow clamping bar, slotted clamping bar for shallow boxes, segmented clamping bar (finders), sheet support. Minimum 5-year on-site warranty to include parts and labour. | [5 empty] | 0 | 23% | 0 | 0
ENG/A/828 | 1 | Guillotine – treadle type. Capacity in steel up to c.1.2mm, c.1000mm blade length, 600mm back stop, 200mm side stop, minimum weight 140kg. Minimum 5-year on-site warranty to include parts and labour. | [5 empty] | 0 | 23% | 0 | 0
ENG/A/829 | 0 | Plastic dip coating unit. Minimum capacity 50 litres. Supplied complete with air blower and air pressure regulator together with 20 kg packs of two different colours of Polyethylene powder. Electrics: 1 pH, 230 V, 50 Hz. Minimum 3-year on-site warranty to include parts and labour. | [5 empty] | 0 | 23% | 0 | 0
ENG/A/830 | 4 | Thermoplastic sheet strip heater, suitable for bending of thermo-plastic sheets up to c.6mm thick and up to c.600mm wide. 110 V, 50 Hz. Minimum 3-year on-site warranty to include parts and labour. | [5 empty] | 0 | 23% | 0 | 0
Total of LIST A Section 8: Sheet Metal and Polymer Equipment | [9 empty] | 0 | 0
Department of Education Code | Required Quantity | Description of Equipment List and Specifications | Tenderers Reference for Alternative | Green/More Sustainable Item Offered | Manufacturer | Catalogue No. | No. of Years Warranty | Unit Cost € Exc. VAT | VAT % | Total Cost € Exc. VAT | Total Cost € Incl. VAT
LIST A Section 9: Welding Equipment and Accessories
ENG/A/901 | 1 | Welding set with six nozzles, c.1 to 7. | [5 empty] | 0 | 23% | 0 | 0
ENG/A/902 | 1 | Length of oxygen and acetylene hose, c.5 metres long x 8mm (or std) bore complete with standard fittings. | [5 empty] | 0 | 23% | 0 | 0
ENG/A/903 | 1 | Set of flashback arrestors (one for acetylene, one for oxygen). Minimum 3-year on-site warranty to include parts and labour. | [5 empty] | 0 | 23% | 0 | 0
ENG/A/904 | 1 | Acetylene two stage regulator. Minimum 3-year on-site warranty to include parts and labour. | [5 empty] | 0 | 23% | 0 | 0
ENG/A/905 | 1 | Oxygen two stage regulator. Minimum 3-year on-site warranty to include parts and labour. | [5 empty] | 0 | 23% | 0 | 0
ENG/A/906 | 1 | Spindle key. | [5 empty] | 0 | 23% | 0 | 0
ENG/A/907 | 1 | Rubber wheeled welding trolley suitable for two cylinders. | [5 empty] | 0 | 23% | 0 | 0
ENG/A/908 | 1 | Set of tip cleaners. | [5 empty] | 0 | 23% | 0 | 0
ENG/A/909 | 1 | MIG welding set, wire size c.0.6-1.2mm, OCV, c.46V, current range c.30- 250A. Minimum 3-year on-site warranty to include parts and labour. | [5 empty] | 0 | 23% | 0 | 0
ENG/A/910 | 1 | Electric arc welding set, fan cooled transformer output, c.220 A, 3 pH/1 pH, 5 kVA. Minimum 3-year on-site warranty to include parts and labour. | [5 empty] | 0 | 23% | 0 | 0
ENG/A/911 | 1 | Welding kit to suit ENG/A/410 to include, electrode holder, earth clamp, chipping hammer, primary and earth cables and hand shield. | [5 empty] | 0 | 23% | 0 | 0
ENG/A/912 | 1 | Spark Lighter. | [5 empty] | 0 | 23% | 0 | 0
ENG/A/913 | 4 | G cramp, c.100mm. | [5 empty] | 0 | 23% | 0 | 0
ENG/A/914 | 2 | G cramp, c.200mm. | [5 empty] | 0 | 23% | 0 | 0
ENG/A/915 | 1 | Spot welding gun, portable and suitable for bench mounting. Capacity on mild sheet 0.5 +0.5mm min., 2 + 2mm max. thickness, max. length of arms c.500mm. Built in timer, 230V, 1 pH, 50 Hz, approx. weight 10 kg. Minimum 2-year warranty. | [5 empty] | 0 | 23% | 0 | 0
ENG/A/916 | 6 | 150mm magnetic welding holder. | [5 empty] | 0 | 23% | 0 | 0
Total of LIST A Section 9: Welding Equipment and Accessories | [9 empty] | 0 | 0
Department of Education Code | Required Quantity | Description of Equipment List and Specifications | Tenderers Reference for Alternative | Green/More Sustainable Item Offered | Manufacturer | Catalogue No. | No. of Years Warranty | Unit Cost € Exc. VAT | VAT % | Total Cost € Exc. VAT | Total Cost € Incl. VAT
LIST A Section 10: Pneumatics Equipment Control
ENG/A/1001 | 1 | Pneumatic modular board to allow for mounting of the following components ENG/A/1002-1010 below. | [5 empty] | 0 | 23% | 0 | 0
ENG/A/1002 | 12 | Single-acting cylinder, c.20mm bore, c.50mm stroke. | [5 empty] | 0 | 23% | 0 | 0
ENG/A/1003 | 2 | Double-acting cylinder, c.20mm bore, c.50mm stroke. | [5 empty] | 0 | 23% | 0 | 0
ENG/A/1004 | 12 | Five port valve. | [5 empty] | 0 | 23% | 0 | 0
ENG/A/1005 | 12 | Flow control valves (restrictors). | [5 empty] | 0 | 23% | 0 | 0
ENG/A/1006 | 12 | 3/2 pushbutton valves. | [5 empty] | 0 | 23% | 0 | 0
ENG/A/1007 | 6 | Visual indicators. | [5 empty] | 0 | 23% | 0 | 0
ENG/A/1008 | 6 | Limit switch (roller lever activated). | [5 empty] | 0 | 23% | 0 | 0
ENG/A/1009 | 2 | Reservoir (45 cm3 capacity). | [5 empty] | 0 | 23% | 0 | 0
ENG/A/1010 | 2 | Manifold, c.8mm x c.4mm outlet. | [5 empty] | 0 | 23% | 0 | 0
ENG/A/1011 | 1 | Air compressor, c.8 bar, c.5 litres/m, c.24 litre receiver. Minimum 2-year warranty. | [5 empty] | 0 | 23% | 0 | 0
ENG/A/1012 | 1 | Nylon tube, c.4mm diameter, red, 10 metres. | [5 empty] | 0 | 23% | 0 | 0
ENG/A/1013 | 1 | Nylon tube, c.4mm diameter, blue, 10 metres. | [5 empty] | 0 | 23% | 0 | 0
ENG/A/1014 | 1 | Nylon tube, c.4mm diameter, clear, 10 metres. | [5 empty] | 0 | 23% | 0 | 0
ENG/A/1015 | 2 | Safety cutter, to suit cutting of nylon tube at ENG/A/1012-1014 above. | [5 empty] | 0 | 23% | 0 | 0
ENG/A/1016 | 12 | Equal T-connectors. | [5 empty] | 0 | 23% | 0 | 0
ENG/A/1017 | 12 | Equal elbow connectors. | [5 empty] | 0 | 23% | 0 | 0
ENG/A/1018 | 24 | Blanking plugs to suit ENG/A/1016-1017 above. | [5 empty] | 0 | 23% | 0 | 0
ENG/A/1019 | 1 | Basic pneumatics system construction & simulation software; license for seven users. | [5 empty] | 0 | 23% | 0 | 0
Total of LIST A Section 10: Pneumatics Equipment Control | [9 empty] | 0 | 0
Department of Education Code | 1 | Description of Equipment List and Specifications | Tenderers Reference for Alternative | Green/More Sustainable Item Offered | Manufacturer | Catalogue No. | No. of Years Warranty | Unit Cost € Exc. VAT | VAT % | Total Cost € Exc. VAT | Total Cost € Incl. VAT
LIST A Section 11: Paint Brushes, Sweeping Brushes and Dispensers
ENG/A/1101 12 of each size | 0 | Paint Brushes: 12mm, 25mm, 38mm, 50mm. | [5 empty] | 0 | 23% | 0 | 0
ENG/A/1102 | 0 | Paint Brush Pencil Lark/Crow. | [5 empty] | 0 | 23% | 0 | 0
ENG/A/1103 | 0 | 25mm Paint Brush Fitches consisting 1/round, 1/lining, 1/flat and 1/bent. | [5 empty] | 0 | 23% | 0 | 0
ENG/A/1104 | 0 | Banister type c.300mm X 50mm flat-backed Bench Brush. Resin set pure bristle. | [5 empty] | 0 | 23% | 0 | 0
ENG/A/1105 | 0 | 600mm Sweeping Brush with Handle. | [5 empty] | 0 | 23% | 0 | 0
ENG/A/1106 | 0 | Galvanised bucket, c.10 litre capacity. | [5 empty] | 0 | 23% | 0 | 0
ENG/A/1107 | 0 | Plastic funnel, c.100mm diameter. | [5 empty] | 0 | 23% | 0 | 0
ENG/A/1108 | 0 | 300mm X 200mm Square Mouth 700mm Handled Shovel. | [5 empty] | 0 | 23% | 0 | 0
ENG/A/1109 | 0 | Heavy-duty Plastic Bucket c.10 litre capacity. | [5 empty] | 0 | 23% | 0 | 0
ENG/A/1110 | 0 | Large Plastic Dust/Litter Bin with Lid capacity c.80 litres. | [5 empty] | 0 | 23% | 0 | 0
Total of LIST A Section 11: Paint Brushes, Sweeping Brushes and Dispensers | [9 empty] | 0 | 0
Note: Equipment to be commissioned and training provided where appropriate. Where servicing is required during the warranty period then the cost should be included in the tender price.
Equipment for Engineering LIST A
Section | Code | Description and Specifications | Total Cost € Exc. VAT | Total Cost € Incl. VAT
Section 1 | ENG/A/101-123 | Drawing and Design | 0 | 0
Section 2 | ENG/A/2001-2113 | General Workshop Equipment and Tools | 0 | 0
Section 3 | ENG/A/301-303 | Power Tools | 0 | 0
Section 5 | ENG/A/501-507 | Structures and Mechanisms | 0 | 0
Section 6 | ENG/A/601-620 | Safety Equipment | 0 | 0
Section 7 | ENG/A/701-710 | Metal Heating Equipment and Accessories | 0 | 0
Section 8 | ENG/A/801-830 | Sheet Metal and Polymer Equipment | 0 | 0
Section 9 | ENG/A/901-916 | Welding Equipment and Accessories | 0 | 0
Section 10 | ENG/A/1001-1019 | Pneumatics Equipment | 0 | 0
Section 11 | ENG/A/1101-1110 | Paint brushes, Sweeping brushes and Dispensers | 0 | 0
Total amount for Equipment for Engineering List A |  |  | 0 | 0
Department of Education Code | Required Quantity | Description of Equipment List and Specifications | Tenderers Reference for Alternative | Green/More Sustainable Item Offered | Manufacturer | Catalogue No. | No. of Years Warranty | Unit Cost € Exc. VAT | VAT % | Total Cost € Exc. VAT | Total Cost € Incl. VAT
Engineering Equipment List B
LIST B Section 1: Machine Tools and Storage
ENG/B/101 | 1 | Bandsaw Floor-standing, Min. Cutting Height 310mm, Min. Cutting Width 420mm, Tilting Table to 45 degrees, Rip Fence Aluminium on Cast Iron Mounting with Steel rail, slot in work table to accept mitre guide, mitre guide to be supplied, Upper and Lower Precision Guides in steel, DC Electronic Brake Unit and over load protection, Non- latching emergency stop on bottom of frame, Locks on Door, minimum 3HP, 3 phase. Bi-metal (M42) blade to be supplied for metal cutting, GP 3/8” (10mm) x 8 TPI Carbon steel Blade for cutting plastics. Minimum 5-year on-site warranty to include parts and labour. NOTE: Follow Health & Safety advice regarding use of this machine and age restrictions on its use; Statutory Instruments (SI) No. 36 of 2016 Safety, Health and Welfare at Work (General Application) (Amendment) Regulations 2016. | [5 empty] | 0 | 23% | 0 | 0
ENG/B/102 | 2 | Scroll Saw, 450mm, with tilt table, variable speed motor, sawdust blower, workpiece hold-down and blade guard attachment. Motor c.120-200 W, 230 V. Minimum 3-year on-site warranty to include parts and labour. | [5 empty] | 0 | 23% | 0 | 0
ENG/B/103 | 2 | Drill-press vice (approx. 100mm and 150mm jaws, prismatic type) complete with appropriate hold down clamps (if not supplied with pillar drill ENG/B/106). | [5 empty] | 0 | 23% | 0 | 0
ENG/B/104 | 1 | Lever shearing machine, capacity 6mm strip, c.12mm round. Minimum 5-year on-site warranty to include parts and labour. | [5 empty] | 0 | 23% | 0 | 0
ENG/B/105 | 1 | Horizontal band saw (mobile), c.200mm cutting capacity, cast iron arm, precision saw blade guide, hinged joint in pre-taper roller bearings, capable of variable speed 380 V 3 pH / 230 V 1 pH. Minimum 5-year on-site warranty to include parts and labour. | [5 empty] | 0 | 23% | 0 | 0
ENG/B/106 | 2 | Drilling machine, pedestal model, capacity in steel c.20mm. All geared variable spindle speeds. Complete with fitted keyless drill chuck, key and chuck guard. Electrics 3 pH, 380V, 50Hz. Supplied complete with starter/ isolator. Minimum weight 120kg. Minimum 5-year on-site warranty to include parts and labour. | [5 empty] | 0 | 23% | 0 | 0
ENG/B/107 | 1 | Drill grinding attachment, c.6 to 25mm. | [5 empty] | 0 | 23% | 0 | 0
ENG/B/108 | 1 | Injection Moulding Machine: for demonstration of injection moulding principles; bench top/portable model suitable for school use; set of 4 moulds for production of objects up to c.20 g; 2 kg of suitable polymer granules. 230 V, 50 Hz. Minimum 3-year on-site warranty to include parts and labour. | [5 empty] | 0 | 23% | 0 | 0
ENG/B/109 | 1 | Low cost tensile testing/extensometer machine, portable/bench mounted type. Minimum 3-year on-site warranty to include parts and labour. | [5 empty] | 0 | 23% | 0 | 0
ENG/B/110 | 1 | Impact testing Simulation software (education version) capable of carrying out Izod/Charpy/tensile impact testing on various materials. Minimum 3-year on-site warranty to include parts and labour. | [5 empty] | 0 | 23% | 0 | 0
ENG/B/111 | 1 | Low cost non-destructive magnetic particle testing kit. Minimum 2-year warranty. | [5 empty] | 0 | 23% | 0 | 0
ENG/B/112(A) | 0 | Centre Lathe. All metric indexing. Centre height: c.140mm to 180mm to admit c.500mm to 1000mm between centres. Fully enclosed oil bath gearbox with provision for cutting screw thread pitches in millimetres. Range of spindle speeds (typical speeds; 36-1600/ 40-2500 rpm). Spindle bore, c.38mm min. Foot-operated brake/switch, no more than 24V to control buttons, c.1-2.2 kW electric motor. Electric supply 380 V, 3 pH, 50 Hz. Machine to be mounted on steel cabinet base and supplied complete with starter/isolator. The following total number of accessories should be supplied with the lathe and, where possible, fitted. Minimum 5-year on-site warranty to include parts and labour. a) Pump, tank and fittings. b) Quick change tool-post. c) Carbide tooling package to suit lathe, to include: right hand tool holder, boring bar (c.12mm), parting-oﬀ block, combination knurling tool and blade. All tooling should have independent tool holders. d) Appropriate carbide inserts for tooling package at c. e) Multi-head knurling tool with fine, medium and coarse knurls. f) Three jaw self-centering chuck, c.110mm. Chuck complete with key and set of reversible jaws. g) Four jaw independent chuck, c.150-200mm, complete with key. h) Drill chuck, c.13mm capacity complete with key and arbor. Keyless Chuck to suit tailstock of lathe. i) Morse taper centres – one live centre and one dead centre. j) Face plate, c.150-300mm. k) Travelling steady, and fixed steady – 3 point. l) Angle poise low voltage lamp. m) Set of spanners. n) Operator handbook. o) Set of anti-vibration pads - fitted to lathe. p) Digital read outs fitted also. | [5 empty] | 0 | 23% | 0 | 0
ENG/B/112(B) | 2 | Schools can have the option of reducing the quantity of Centre Lathes (ENG/B/112(A)) to two and getting a Mill Drill instead, spec detail below: The schools choice should be clear on the tendering documents. Pedestal Drill / Milling Machine with gearbox: • Heavy, solid cast design. • Quality industrial electric motor. • Drilling depth stop. • Thread cutting function. • User-friendly control panel with emergency stop button. • Shaft milling cutter approx. 28mm. • Milling table size approx. 750mm x 250mm. • X-axis travel 400mm, Y-axis 200mm. • Spidle reach min. 250mm. • Spidle type: MT4. • Spindle speed range: Approx. 100-1500 min-1. • Spindle quill diameter: Approx. 70mm. • To be supplied with 3 suitable mill cutting drill bits. Minimum 5-year on-site warranty to include parts and labour. | [5 empty] | 0 | 23% | 0 | 0
ENG/B/113(A) | 2 | Tool storage presses for hand tools, lockable, approximate size 1900mm x 1000mm x 500mm. These to be supplied with cut-out slots. | [5 empty] | 0 | 23% | 0 | 0
OR
ENG/B/113(B) | 0 | Tool storage presses for hand tools, lockable, approximate size 1900mm x 1000mm x 500mm. These to be supplied with storage trays. | [5 empty] | 0 | 23% | 0 | 0
ENG/B/114 | 1 | Mobile tool cabinet, c.1000 x c.500 x c.350mm, all metal construction complete with fitted drawer and lock. | [5 empty] | 0 | 23% | 0 | 0
Total of LIST B Section 1: Machine Tools and Storage | [9 empty] | 0 | 0
Department of Education Code | Required Quantity | Description of Equipment List and Specifications | Tenderers Reference for Alternative | Green/More Sustainable Item Offered | Manufacturer | Catalogue No. | No. of Years Warranty | Unit Cost € Exc. VAT | VAT % | Total Cost € Exc. VAT | Total Cost € Incl. VAT
LIST B Section 2: Digital Technologies and Computer Aided Manufacturing (CAM)
ENG/B/201 | 1 | Laptop suitable to run CNC, laser cutter and 3D printer, to be supplied with a case and wireless optical mouse. T4/DCG laptop specification. Minimum 3-year warranty. Purchasing details along with order and NAGSF forms at https://www.oidetechnologyineducation.ie/technology-infrastructure/technical-and-purchasing-considerations/ | Available through a framework - contact Oide for more details |  |  |  |  | 0 | 23% | 0 | 0
ENG/B/202 | 1 | Visualiser: Min. 13 MP Lens, Up to 4K at 30 fps Video, Built-In Mic, coverage A3 + (533x330mm), USB Interface & Power Connection to a PC. Minimum 5-year warranty. | [5 empty] | 0 | 23% | 0 | 0
ENG/B/203 | 1 | 3D Printer: Min volume area 200mm x 200mm x 200mm, Suitable for education purposes (not DIY/home spec.) and capable of high quality printing, user-friendly software based on open-source platform (Compatible with Parametric Modelling software used in Design and Communication Graphics (DCG)), Support materials such as PLA, Fully enclosed print chamber, and Technical support must be available. Roll of PLA to be provided with machine. Minimum 3-year on-site warranty to include parts and labour. | Available through Electronics Framework. Contact RS Group 229-1205 |  |  |  |  | 0 | 23% | 0 | 0
ENG/B/204 | 1 | ONE ONLY TO BE SUPPLIED PER SCHOOL Bench mounted computer numerically controlled (CNC) slant bed educational training lathe: max. machining diameter c.55mm, travel in x-axis: c.50mm, travel in z-axis: c.250mm, typical spindle speed range: c.100-4000 rpm. Electric supply: 110/230 V, 1 pH, 50/60 Hz. Machine to be compatible with standard computer hardware, operating system/CADCAM software, educational (NOT industry standard), must provide simulation and be multi user platform, fully enclosed working area, operator’s handbook. Appropriate tooling package to cater for standard lathe operations to be included. Minimum 5-year on-site warranty to include parts and labour. NOTE: Details of specification of computer required to operate to be furnished to school. | [5 empty] | 0 | 23% | 0 | 0
ENG/B/205 | 0 | Laser cutter/engraver: Co2, workable on a variety of materials, minimum engraving area 300mm x 300mm, accommodate minimum 100mm thickness, minimum 30 Watt laser tube, open source software and driver, Raster & Vector operating modes, single phase, must come with a Vector grid, Air compressor and Fume extraction system, and Technical support must be available. Minimum 3-year on-site warranty on machine and Co2 tube. NOTE: Only 1 laser cutter to share between Engineering, Technology and Construction Studies room. If school oﬀers any of these three subjects (or are getting an upgrade to any of these rooms) they are entitled to get a laser cutter. Location of laser cutter is identified on each of the room layouts. | [5 empty] | 0 | 23% | 0 | 0
Total of Section 2: Digital Technologies and Computer Aided Manufacturing (CAM) | [9 empty] | 0 | 0
Note: Equipment to be commissioned and training provided where appropriate. Where servicing is required during the warranty period then the cost should be included in the tender price.
Equipment for Engineering List B
Section | Code | Description and Specifications | Total Cost € Exc. VAT | Total Cost € Incl. VAT
Section 1 | ENG/B/101-114 | Machine Tools and Storage | 0 | 0
Section 2 | ENG/B/201-205 | Digital Technologies and Computer Aided Manufacturing | 0 | 0
Total amount for Equipment for Engineering List B |  |  | 0 | 0
TOTAL OF LISTS A & B
|  | Description and Specifications | Total Cost € Exc. VAT | Total Cost € Incl. VAT
|  | LIST A Equipment for Engineering | 0 | 0
|  | LIST B Equipment for Engineering | 0 | 0
|  | Total amount for Lists A & B | 0 | 0

## Wood Machining & Prep
School Name: St Clares College 61051L
Tendering Company Name:
NOTE: Companies supplying specialist pieces of equipment to practical rooms etc. must supply, install, commission, and sign off for safe use.
Department of Education Code | Required Quantity | Description of Equipment List and Specifications | Tenderers Reference for Alternative | Green/More Sustainable Item Offered | Manufacturer | Catalogue No. | No. of Years Warranty | Unit Cost € Exc. VAT | VAT % | Total Cost € Exc. VAT | Total Cost € Incl. VAT
LIST A Section 1: Wood Machining & Preparation
WMP/101 | 1 | Bandsaw Floor-standing, Min. Cutting Height 310mm, Min. Cutting Width 420mm, Tilting Table to 45 degrees, Rip Fence Aluminium on Cast Iron Mounting with Steel rail, slot in work table to accept mitre guide, mitre guide to be supplied, Upper and Lower Precision Guides in steel, DC Electronic Brake Unit and over load protection, Non- latching emergency stop on bottom of frame, Locks on Door, minimum 3HP, 3 phase. 1 Rip Saw blade 3/4” (20mm) x 4 TPI, and 1 General Purpose 3/8” (10mm) x 6 TPI. Minimum 5-year on-site warranty to include parts and labour. NOTE: Follow Health & Safety advice regarding use of this machine and age restrictions on its use; Statutory Instruments (SI) No. 36 of 2016 Safety, Health and Welfare at Work (General Application) (Amendment) Regulations 2016. | [5 empty] | 0 | 23% | 0 | 0
WMP/102 | 1 | Panel Saw/Sliding table saw 3 phase cast iron unit, machine weight to exceed 600kg with minimum 6hp main motor. To include angle cutting attachment, hold down clamp, riving knife, switch on blade cover and end of sliding beam. To be supplied with kick stop. Scoring unit optional. Beam length c. 2600mm. Three saw blades to be supplied: Ripping (315mm x 22 teeth), General purpose (315mm x 48 teeth) and Sheet Material (300mm x 96 teeth). Deflector Stick, push stick and Eccentric Clamp to be provided. Minimum 5-year on-site warranty to include parts and labour. NOTE: Local/integral dust extraction unit not required where saw is being connected to a central system per C.L. M45/01. | [5 empty] | 0 | 23% | 0 | 0
WMP/102(A) | 1 | Dust Extractor for Circular Saw – see above. | [5 empty] | 0 | 23% | 0 | 0
WMP/103 | 1 | Planer/Thicknesser (option in new builds to have sererate paner and thicknesser if space permits) 3 phase, cast iron unit, machine weight to exceed 430kgs with minimum 5.5hp motor. Minimum planing width of 400mm, mechanical digital read- out for thicknessing table, spiral cutter block and blades (to reduce noise and improve machine eﬃciency), 120mm dust exhaust hood, multiple sized bridge guards, additional overturning fence for thin work pieces, kick stop. Minimum 5-year on-site warranty to include parts and labour. NOTE: Local/integral dust extraction unit not required where Planer is being connected to a central system per C.L. M45/01. | [5 empty] | 0 | 23% | 0 | 0
WMP/103(A) | 1 | Dust Extractor for Planer/Thicknesser– see above. | [5 empty] | 0 | 23% | 0 | 0
WMP/104 | 1 | Portable dust extraction unit, 1.5 HP motor, Filtration eﬃciency greater than 90% of 0.4 micron particles, and 100% for 1 micron particles, indicator to show when drum/bag is full or when filters need cleaning. Air flow c. 1700m3 per hour. | [5 empty] | 0 | 23% | 0 | 0
Total of Section - Wood Machining & Preparation | [9 empty] | 0 | 0
NOTE: Equipment to be commissioned and training provided where appropriate. Where servicing is required during the warranty period then the cost should be included in the tender price.

## Electronics
School Name: St Clares College 61051L
Tendering Company Name:
Note: A number of items below can be obtained through a framework agreement. Contact RS at enquiries.ie@rs.rsgroup.com / quotes.ie@rs.rsgroup.com / (01) 415 3100 for a quote. Only keep here what they cannot provide.
NOTE: Companies supplying specialist pieces of equipment to practical rooms etc. must supply, install, commission, and sign off for safe use.
Applied Technology
Department of Education Code | Required Quantity | Description of Equipment List and Specifications | Tenderers Reference for Alternative | Green/More Sustainable Item Offered | Manufacturer | Catalogue No. | No. of Years Warranty | Unit Cost € Exc. VAT | VAT % | Total Cost € Exc. VAT | Total Cost € Incl. VAT
LIST A Section 4: Electronics and Control Technology
TECH/A/401 | 0 | Digital multi-meter, auto-ranging frequency measurement, capacitance measurement and transistor test. Voltage a.c and d.c– c.5 ranges each from 200 mV x 100 mV to 600 V x 1 V. Current a.c and d.c – c.4 ranges each from 2 mA x 1 mA to 10 x 10 mA. Resistance – c.6 ranges from 200 R x 0.01 R to 20 M x 10 K. Capacitance – c.5 ranges from 2000 pF x 1 pf to 20 mF 10 nF. Frequency – c.5 ranges from 2 kHz x 1 Hz to 20 MHz x 100 kHz. Diode test. Continuity text. Transistor test NPN and PNP. Minimum 2-year warranty. | Available through a framework. Contact RS Group 394-4470 |  |  |  |  | 0 | 23% | 0 | 0
TECH/A/402 | 0 | Handheld, programmable micro-computer Kit. Individually-programmable LEDs, 2 programmable buttons, Physical connection pins, Light and temperature sensors, Motion sensors (accelerometer and compass), Wireless Communication, via Radio and Bluetooth, USB interface. It should have the capability to be coded from any web browser in Blocks, Javascript, Python or Scratch. Kit to include USB connector, battery cage and protector case. | Available through a framework. Contact RS Group 233-6797 |  |  |  |  | 0 | 23% | 0 | 0
TECH/A/403 | 0 | All-in-one robotics board (for micro-computer specified in TECH/A/402). | Available through a framework. Contact RS Group 204-8214 |  |  |  |  | 0 | 23% | 0 | 0
TECH/A/404 | 0 | Straight single row PCB pin headers, 2.54mm, 36-way (for micro-computer specified in TECH/A/402). | Available through a framework. Contact RS Group 204-8226 |  |  |  |  | 0 | 23% | 0 | 0
TECH/A/405 | 0 | Edge connector breakout board (for micro-computer specified in TECH/A/402). | Available through a framework. Contact RS Group 251-8351 |  |  |  |  | 0 | 23% | 0 | 0
TECH/A/406 | 0 | Jumper Wires 20cm Male / Female. | Available through a framework. Contact RS Group 204-8218 |  |  |  |  | 0 | 23% | 0 | 0
TECH/A/407 | 0 | Alligator Clip with Pigtail (4 Pack). | Available through a framework. Contact RS Group 791-6454 |  |  |  |  | 0 | 23% | 0 | 0
TECH/A/408 | 0 | Right Angle Geared Hobby Motor. | Available through a framework. Contact RS Group 901-1557 |  |  |  |  | 0 | 23% | 0 | 0
TECH/A/409 | 0 | Linear Actuator kit. | Available through a framework. Contact RS Group 215-3179 |  |  |  |  | 0 | 23% | 0 | 0
TECH/A/410 | 0 | Sensors for air and weather, colour and light, and sound (for micro-computer specified in TECH/A/402). | Available through a framework. Contact RS Group 389-697 |  |  |  |  | 0 | 23% | 0 | 0
TECH/A/411 | 0 | Mini 180 Degree Resin Gear Servo. | Available through a framework. Contact RS Group 217-6978 |  |  |  |  | 0 | 23% | 0 | 0
TECH/A/412 | 0 | Plastic Component Box - 15 Grid. | Available through a framework. Contact RS Group 217-5589 |  |  |  |  | 0 | 23% | 0 | 0
TECH/A/413 | 0 | Smart Home Kit, to include temperature sensor, sound sensor, crash sensor, servo, motor (for micro-computer specified in TECH/A/403). This kit should be capable of projects such as voice-activated light, smart fan, auto window and water level detector. | Available through a framework. Contact RS Group 515-574 |  |  |  |  | 0 | 23% | 0 | 0
TECH/A/414 10 of each | 0 | Pack/kit of accessories suitable for electronics work (i.e., push-fit directly to miniature motor shafts): Pack of c.10 plastic wheels, various diameter sizes (e.g., 30mm – 70mm). Pack of c.10 plastic propellers, c.100mm diameter, 2 or 3 blades. Pack of c.10 2mm steel shafting. Pack of c.10 3mm steel shafting. Pack of c.10 miniature pulleys, various diameter sizes (e.g., 8mm to 25mm). Pack of c.10 plastic gears, various diameter sizes (e.g., 15mm to 40mm). Pack of c.10 miniature worm gears. | Available through a framework. Contact RS Group 337-683 |  |  |  |  | 0 | 23% | 0 | 0
TECH/A/415 | 0 | Electric soldering iron, extra fine tip for electronics, complete with stand and sponge, min. 30 W, 220-240 V. Minimum 2-year warranty. | Available through a framework. Contact RS Group 238-6598 |  |  |  |  | 0 | 23% | 0 | 0
TECH/A/416 | 0 | Temperature controlled electric soldering iron/station, complete with stand and cleaning sponge, c.50 W, 220-240 V. Minimum 2-year warranty. | Available through a framework. Contact RS Group 631-067 |  |  |  |  | 0 | 23% | 0 | 0
TECH/A/417 | 0 | Miniature electronics tool kit, to contain tools such as pliers, snips, wire strippers and screwdrivers, in appropriate case. | Available through a framework. Contact RS Group 864-0870 |  |  |  |  | 0 | 23% | 0 | 0
TECH/A/418 | 0 | Helping-hands for soldering work. | Available through a framework. Contact RS Group 146-6441 |  |  |  |  | 0 | 23% | 0 | 0
TECH/A/419 | 0 | LT variable voltage power supply unit, overload protection. Performance (approx.): DC – 0-25 V (no load) and 24V (8 A load), AC – 0-25 V (no load) and 24V (8 A load). Minimum 2-year warranty. | Available through a framework. Contact RS Group 123-3578 |  |  |  |  | 0 | 23% | 0 | 0
TECH/A/420 | 0 | De-soldering pump, portable type. | Available through a framework. Contact RS Group 771-9543 |  |  |  |  | 0 | 23% | 0 | 0
TECH/A/421 2 of each colour | 0 | Single core wire, diameter, c.1.2mm x c.100 m length, to include: Black reels, Red reels, Blue reels. | Available through a framework. Contact RS Group 884-0837 884-0840 884-0843 |  |  |  |  | 0 | 23% | 0 | 0
TECH/A/422 2 of each colour | 0 | Stranded wire, diameter, c.1.4mm x c.100 m length, to include: Black reels, Red reels, Blue reels. | Available through a framework. Contact RS Group 872-5221 872-5136 873-8911 |  |  |  |  | 0 | 23% | 0 | 0
TECH/A/423 | 0 | Extra flexible stranded wire, diameter, c.2.8mm x c.100 m length, to include: Red, and Black. | Available through a framework. Contact RS Group 361-850 361-866 139-199 |  |  |  |  | 0 | 23% | 0 | 0
TECH/A/424 | 0 | Ribbon cable reel of wire, e.g., 20-way rainbow, c.25 m length. | Available through a framework. Contact RS Group 214-0699 |  |  |  |  | 0 | 23% | 0 | 0
TECH/A/425 | 0 | Cable Mounting Sockets 20 way. | Available through a framework. Contact RS Group 625-7397 |  |  |  |  | 0 | 23% | 0 | 0
TECH/A/426 100 of each | 0 | Pack/kit of 4mm plugs and sockets, to include: 4mm Plug Red, 4mm Socket Red, 4mm Plug Black, 4mm Socket Black. | Available through a framework. Contact RS Group 641-8019 641-8025 404-171 404-137 |  |  |  |  | 0 | 23% | 0 | 0
TECH/A/427 30 30 30 30 30 30 300 | 0 | Pack/kit of battery holders and clips, to include: 2XAA, 4XAA, 2XC, 4XC, 2XD, 4XD, PP3 battery snaps. | Available through a framework. Contact RS Group 185-4615 611-9605 185-4613 185-4620 185-4692 185-4699 489-021 |  |  |  |  | 0 | 23% | 0 | 0
TECH/A/428 200 of each type | 0 | Pack/kit of micro-miniature electrolytic capacitors, to include a variety capacitor kit suitable for simple electronic circuit building: 100uF 16v, 220uF 16v, 470uF 16v, 1000uF 16v, 2200uF. | Available through a framework. Contact RS Group 707-5809 711-0949 711-0952 711-0980 711-1006P |  |  |  |  | 0 | 23% | 0 | 0
TECH/A/429 200 of each type | 0 | Resistors, to include: 270R, 1K, 2K2, 4K7, 10K, 22K, 33K, 100K, 150K, 1M. | Available through a framework. Contact RS Group 707-8669 707-8252 477-8117 707-7745 199-7644P 707-7789 174-2835 149-026 174-3080 |  |  |  |  | 0 | 23% | 0 | 0
TECH/A/430 50 of each type | 0 | Potentiometers, to include: 1K LIN, 2200K LIN, 10K LIN, 47K LIN, 100K LIN, 1M LIN, 100K LIN dual control (stereo). | [5 empty] | 0 | 23% | 0 | 0
TECH/A/431 | 0 | Arm robot kit (for micro-computer specified in TECH/A/402). | Available through a framework. Contact RS Group 111-3738 |  |  |  |  | 0 | 23% | 0 | 0
TECH/A/432 150 of each type | 0 | Preset potentiometers (suitable for simple electronic circuit building), to include: 10K, 22K, 100K. | Available through a framework. Contact RS Group 173-0760 135-4427 167-9554 |  |  |  |  | 0 | 23% | 0 | 0
TECH/A/433 80 of each type | 0 | Miniature motors, to include: High torque miniature motor 3-6 V, High power 12 V motor, Solar motor. | Available through a framework. Contact RS Group 238-9721 238-9715 |  |  |  |  | 0 | 23% | 0 | 0
TECH/A/434 | 0 | Motor mount (e.g., self-adhesive) to suit miniature motors detailed in TECH/A/433. | Available through a framework. Contact RS Group 834-7694 |  |  |  |  | 0 | 23% | 0 | 0
TECH/A/435 | 0 | Miniature multi-ratio gearbox and motor (clearbox motor), assembled OR in kit form, motor to operate on c.1.5-4.5 V power supply. | Available through a framework. Contact RS Group 204-8260 |  |  |  |  | 0 | 23% | 0 | 0
TECH/A/436 | 0 | Miniature worm drive gearbox with motor, assembled or in kit form, motor to operate on c.1.5-4.5 V power supply. | Available through a framework. Contact RS Group 238-9844 |  |  |  |  | 0 | 23% | 0 | 0
TECH/A/437 | 0 | MES lamp (bulb), 6 V/60 mA, commercial grade. | Available through a framework. Contact RS Group 655-9643 |  |  |  |  | 0 | 23% | 0 | 0
TECH/A/438 | 0 | MES lamp (bulb) holder, solder tags at base. | Available through a framework. Contact RS Group 438-9515 |  |  |  |  | 0 | 23% | 0 | 0
TECH/A/439 1000 | 0 | MES lamp (bulb) holder, spring loaded contact, fixing centres: c.23mm. | Available through a framework. Contact RS Group 171-2603 |  |  |  |  | 0 | 23% | 0 | 0
TECH/A/440 100 of each colour | 0 | Pack/kit of assorted colours MES lamp holders, to include: Red, Green, Orange. | Available through a framework. Contact RS Group 124-6395 124-6401 124-6419 |  |  |  |  | 0 | 23% | 0 | 0
TECH/A/441 200 of each item | 0 | 5mm LED’s and clips, to include: Red, Yellow, Green, Flashing, 5mm bezel panel clips (one piece). Silicone rectifier diode IN4001 1A, 50V max. Silicone rectifier diode IN5401 3A, 100V max Seven segment LED display, common cathode, c.13mm. | Available through a framework. Contact RS Group 585-387 585-393 228-6082 |  |  |  |  | 0 | 23% | 0 | 0
TECH/A/442 | 0 | Light dependent resistor (ORP 12 specification). | Available through a framework. Contact RS Group 914-6710 |  |  |  |  | 0 | 23% | 0 | 0
TECH/A/443 100 10 | 0 | Pack/kit of assorted sizes of strip-board, to include: 25mm x 64mm, 119mm x 455mm. | Available through a framework. Contact RS Group 218-9160 195-1094 |  |  |  |  | 0 | 23% | 0 | 0
TECH/A/444 | 0 | Pack/kit of breadboard, to include: 400 Tie points. | Available through a framework. Contact RS Group 222-2162 |  |  |  |  | 0 | 23% | 0 | 0
TECH/A/445 50 of each type | 0 | Pack/kit of miniature relays, to include: DPDT 5A, SPDT 5A, SPDT 10A, DPDT 8A. | Available through a framework. Contact RS Group 855-4366 353-887 794-8211 718-1825P 476-583 |  |  |  |  | 0 | 23% | 0 | 0
TECH/A/446 50 of each type | 0 | Pack/kit of NTC thermistors, to include: 5 k ohm, 2700 ohm. | Available through a framework. Contact RS Group 754-6641 754-6639 |  |  |  |  | 0 | 23% | 0 | 0
TECH/A/447 100 of each type | 0 | Pack/kit of general purpose transistors, to include: ZTX321 NPN specification, BC108 NPN specification, BFY51 NPN specification, BC109 NPN specification, TIP121 Darlington NPN specification. | Available through a framework. Contact RS Group 485-9660 |  |  |  |  | 0 | 23% | 0 | 0
TECH/A/448 50 25 25 15 15 15 | 0 | Pack/kit of linear integrated circuits (ICs), to include: 555 Timer, 741 Op Amp, 3140 Op Amp, 556, 7400, 7490. | Available through a framework. Contact RS Group 866-0199 535-9969 923-1332 638-958 307-480 305-080 |  |  |  |  | 0 | 23% | 0 | 0
TECH/A/449 25 25 100 25 | 0 | Pack/kit of miniature speakers, for example: 8 ohm, 64 ohm, Buzzer 6 V (leads), Miniature piezo buzzer. | Available through a framework. Contact RS Group 724-3100 111-8177 |  |  |  |  | 0 | 23% | 0 | 0
TECH/A/450 75 of each type | 0 | Pack/kit of miniature switches, to include: Miniature toggle SPST, Miniature toggle SPDT, Miniature rocker, Standard slide DPDTCO, Push to make, Push to break, Push latching, Tilt switch (mercury), Reed switch with magnets, Microswitch button, Microswitch lever, Microminiature microswitch lever. | [5 empty] | 0 | 23% | 0 | 0
TECH/A/451 | 0 | Pack/kit of miniature thyristors, to include: TIC106D specification. | Available through a framework. Contact RS Group 126-6223 |  |  |  |  | 0 | 23% | 0 | 0
TECH/A/452 | 0 | Control knobs, to fit c.6mm shaft. | Available through a framework. Contact RS Group 463-8508 |  |  |  |  | 0 | 23% | 0 | 0
TECH/A/453 | 0 | Low-fume / colophony free solder, 500 g / 22 swg (0.71mm). | Available through a framework. Contact RS Group 756-8900 |  |  |  |  | 0 | 23% | 0 | 0
TECH/A/454 | 0 | Multiple drawer storage cabinets, plastic drawer type, wall mountable, c.60 drawer unit size. | Available through a framework. Contact RS Group 561-527 |  |  |  |  | 0 | 23% | 0 | 0
TECH/A/455 | 0 | Multi-compartment boxes (e.g., plastic type), suitable for storing of electronic circuits / components. | Available through a framework. Contact RS Group 124-6589 |  |  |  |  | 0 | 23% | 0 | 0
TECH/A/456 | 0 | PCB Drill and stand set complete with power supply output of drill 12 V to 18 V. Chuck capacity 0.6mm to 3.2mm. Input of power supply unit 220 V to 240 V. Minimum 2-year warranty. | Available through a framework. Contact RS Group 188-9711 |  |  |  |  | 0 | 23% | 0 | 0
TECH/A/457 | 0 | Set of Control technology teaching kits. Kits to simulate control of manufacturing processes (e.g. conveyor, sorter, pick and place) and/or examples of control technology used in society (e.g. Car park barrier, lifts, sliding doors). Kit to be accompanied with associated guides/texts, and suitable for use with a class group of students. | Available through a framework. Contact RS Group 219-533 |  |  |  |  | 0 | 23% | 0 | 0
TECH/A/458 | 0 | Robotic control technology, rover-style robot for demonstration purposes. Capable of object tracing and speech recognition. | Available through a framework. Contact RS Group 187-1549 |  |  |  |  | 0 | 23% | 0 | 0
TECH/A/459 | 0 | Electro-pneumatic teaching kit and suitable air compressor. Capable of allowing for the demonstration of a range of circuits/systems. Kit to be accompanied with associated guides/texts and suitable for use with a class group of students. | Available through a framework. Contact RS Group 250-8675 |  |  |  |  | 0 | 23% | 0 | 0
TECH/A/460 | 0 | Pneumatic system construction and simulation software to include library of standard pneumatic symbols; educational site licence for min. 25 users. | [5 empty] | 0 | 23% | 0 | 0
Total of LIST A Section 4: Electronics and Control Technology | 0 | [8 empty] | 0 | 0
Construction Studies & Wood Technology
Department of Education Code | Required Quantity | Description of Equipment List and Specifications | Tenderers Reference for Alternative | Green/More Sustainable Item Offered | Manufacturer | Catalogue No. | No. of Years Warranty | Unit Cost € Exc. VAT | VAT % | Total Cost € Exc. VAT | Total Cost € Incl. VAT
LIST A Section 9: Electronics Equipment
CS/A/901 | 0 | Plastic Component Box - 15 Grid. | Available through a framework. Contact RS Group 515-574 |  |  |  |  | 0 | 23% | 0 | 0
CS/A/902 | 12 | Electric soldering iron, complete with stand and sponge, min. 30 W, 220-240 V. Minimum 2-year warranty. | Available through a framework. Contact RS Group 768-3567 431-4139 518-999 |  |  |  |  | 0 | 23% | 0 | 0
CS/A/903 | 0 | Temperature controlled electric soldering iron/station, complete with stand and cleaning sponge, c.50 W, 220-240 V. Minimum 2-year warranty. | Available through a framework. Contact RS Group 202-4512 |  |  |  |  | 0 | 23% | 0 | 0
CS/A/904 | 0 | Miniature electronics tool kit, to contain tools such as pliers, snips, wire strippers and screwdrivers, in appropriate case. | Available through a framework. Contact RS Group 864-0870 |  |  |  |  | 0 | 23% | 0 | 0
CS/A/905 | 0 | Helping hands for soldering work. | Available through a framework. Contact RS Group 146-6441 |  |  |  |  | 0 | 23% | 0 | 0
CS/A/906 | 0 | LT variable voltage power supply unit, overload protection. Performance (approx.): DC – 0-25 V (no load) and 24 V (8 A load), AC – 0-25 V (no load) and 24 V (8 A load). Minimum 2-year warranty. | Available through a framework. Contact RS Group 123-3578 |  |  |  |  | 0 | 23% | 0 | 0
CS/A/907 | 0 | De-soldering pump, portable type. | Available through a framework. Contact RS Group 771-9543 |  |  |  |  | 0 | 23% | 0 | 0
CS/A/908 | 1 | Digital multi-meter, auto-ranging frequency measurement, capacitance measurement and transistor test. Voltage a.c and d.c – c.5 ranges each from 200 mV x 100 mV to 600 V x 1V. Current a.c and d.c – c.4 ranges each from 2 mA x 1 mA to 10 x 10 mA. Resistance – c.6 ranges from 200 R x 0.01 R to 20 M x 10 K. Capacitance – c.5 ranges from 2000 pF x 1 pf to 20 mF 10 nF. Frequency – c.5 ranges from 2 kHz x 1 Hz to 20 MHz x 100 kHz. Diode test. Continuity text. Transistor test NPN and PNP. Minimum 2-year warranty. | Available through a framework. Contact RS Group 394-4470 |  |  |  |  | 0 | 23% | 0 | 0
CS/A/909 2 rolls of each colour | 2 | Single core wire, diameter, c.1.2 mm x c.100m length, to include: Black reels, Red reels, Blue reels. | Available through a framework. Contact RS Group 884-0837 884-0840 884-0843 |  |  |  |  | 0 | 23% | 0 | 0
CS/A/910 2 rolls of each colour | 0 | Stranded wire, diameter, c.1.4mm x c.100m length, to include: Black reels, Red reels, Blue reels. | Available through a framework. Contact RS Group 872-5221 872-5136 873-8911 |  |  |  |  | 0 | 23% | 0 | 0
CS/A/911 | 0 | Cable Mounting Sockets 20 Way. | Available through a framework. Contact RS Group 625-7397 |  |  |  |  | 0 | 23% | 0 | 0
CS/A/912 10 of each | 0 | Pack/kit of 4 mm plugs and sockets, to include: 4 mm Plug Red, 4 mm Socket Red, 4 mm Plug Black, 4 mm Socket Black. | Available through a framework. Contact RS Group 641-8019 641-8025 404-171 404-137 |  |  |  |  | 0 | 23% | 0 | 0
CS/A/913 20 of each type | 0 | Miniature motors, to include: High torque miniature motor 3-6 V, High power 12 V motor, Solar motor. | Available through a framework. Contact RS Group 238-9721 238-9715 |  |  |  |  | 0 | 23% | 0 | 0
CS/A/914 | 0 | Motor mount (e.g., self-adhesive) to suit miniature motors detailed in AT/A/915. | Available through a framework. Contact RS Group |  |  |  |  | 0 | 23% | 0 | 0
CS/A/915 | 0 | Miniature multi-ratio gearbox and motor (clearbox motor), assembled OR in kit form, motor to operate on c.1.5-4.5 V power supply. | Available through a framework. Contact RS Group 204-8260 |  |  |  |  | 0 | 23% | 0 | 0
CS/A/916 | 0 | Miniature worm drive gearbox with motor, assembled OR in kit form, motor to operate on c.1.5-4.5 V power supply. | Available through a framework. Contact RS Group 238-9844 |  |  |  |  | 0 | 23% | 0 | 0
CS/A/917 300 of each colour | 0 | Standard 5mm LED’s, to include: Red, Yellow, Green, Clear, Flashing. | Available through a framework. Contact RS Group 254-5717 254-5712 254-5715 810-6783P 466-3582 |  |  |  |  | 0 | 23% | 0 | 0
CS/A/918 300 of each colour | 0 | Standard 3mm LED’s, to include: Red, Yellow, Green, Flashing. | Available through a framework. Contact RS Group 826-739 171-1228 826-600P |  |  |  |  | 0 | 23% | 0 | 0
CS/A/919 | 0 | Handheld, programmable micro-computer Kit. 25 individually- programmable LEDs, 2 programmable buttons, Physical connection pins, Light and temperature sensors, Motion sensors (accelerometer and compass), Wireless Communication, via Radio and Bluetooth, USB interface. It should have the capability to be coded from any web browser in Blocks, Javascript, Python or Scratch. Kit to include USB connector, battery cage and protector case. | Available through a framework. Contact RS Group 233-6797 204-8214 |  |  |  |  | 0 | 23% | 0 | 0
CS/A/920 | 0 | All-in-one robotics board (for micro-computer specified in CS/A/919). | Available through a framework. Contact RS Group 204-8226 |  |  |  |  | 0 | 23% | 0 | 0
CS/A/921 | 0 | Straight single row PCB pin headers, 2.54mm, 36-way (for micro-computer specified in CS/A/919). | Available through a framework. Contact RS Group 251-8351 |  |  |  |  | 0 | 23% | 0 | 0
CS/A/922 | 0 | Edge connector breakout board (for micro-computer specified in CS/A/919). | Available through a framework. Contact RS Group 204-8218 |  |  |  |  | 0 | 23% | 0 | 0
CS/A/923 | 0 | Jumper Wires 20cm Male / Female. | Available through a framework. Contact RS Group 791-6454 |  |  |  |  | 0 | 23% | 0 | 0
CS/A/924 | 0 | Alligator Clip with Pigtail (4 Pack). | Available through a framework. Contact RS Group 901-1557 |  |  |  |  | 0 | 23% | 0 | 0
CS/A/925 | 0 | Right Angle Geared Hobby Motor. | Available through a framework. Contact RS Group 215-3179 |  |  |  |  | 0 | 23% | 0 | 0
CS/A/926 | 0 | Linear Actuator. | [5 empty] | 0 | 23% | 0 | 0
CS/A/927 | 0 | 12mm Internal Pipe Bending Spring. | Available through a framework. Contact RS Group 178-0357 |  |  |  |  | 0 | 23% | 0 | 0
CS/A/928 | 0 | Mini 180 Degree Resin Gear Servo. | Available through a framework. Contact RS Group 217-5589 |  |  |  |  | 0 | 23% | 0 | 0
CS/A/929 | 0 | Plastic Component Box- 15 Grid. | Available through a framework. Contact RS Group 515-574 |  |  |  |  | 0 | 23% | 0 | 0
CS/A/930 | 0 | Smart Home Kit, to include temperature sensor, sound sensor, crash sensor, servo, motor (for micro-computer specified in CS/A/919). This kit should be capable of projects such as voice-activated light, smart fan, auto window and water level detector. | [5 empty] | 0 | 23% | 0 | 0
CS/A/931 5 of each pack | 0 | Pack/kit of accessories suitable for electronics work (i.e., push-fit directly to miniature motor shafts): Pack of c.10 plastic wheels, various diameter sizes (e.g., 30mm – 70mm). Pack of c.10 plastic propellers, c.100mm diameter, 2 or 3 blades. Pack of c.10 2mm steel shafting. Pack of c.10 3mm steel shafting. Pack of c.10 miniature pulleys, various diameter sizes (e.g., 8mm to 25mm). Pack of c.10 plastic gears, various diameter sizes (e.g., 15mm to 40mm). Pack of c.10 miniature worm gears. | Available through a framework. Contact RS Group 337-683 |  |  |  |  | 0 | 23% | 0 | 0
Total of LIST A Section 9: Electronics Equipment | [9 empty] | 0 | 0
Engineering
Department of Education Code | Required Quantity | Description of Equipment List and Specifications | Tenderers Reference for Alternative | Green/More Sustainable Item Offered | Manufacturer | Catalogue No. | No. of Years Warranty | Unit Cost € Exc. VAT | VAT % | Total Cost € Exc. VAT | Total Cost € Incl. VAT
LIST A Section 4: Electronics and Control Technology
ENG/A/401 | 1 | Educational electronics teaching kit capable of allowing for the demonstration of a range (c.20) simple electronic circuits/systems such as fire alarm and motor controllers. Kit to be accompanied with associated guides/texts, and suitable for use with a class group of 24 students. | Available through a framework. Contact RS Group 238-0414 |  |  |  |  | 0 | 23% | 0 | 0
ENG/A/402 | 6 | Digital multi-meter, auto-ranging frequency measurement, capacitance measurement and transistor test. Voltage a.c and d.c – c.5 ranges each from 200 mV x 100 mV to 600 V x 1V. Current a.c and d.c – c.4 ranges each from 2 mA x 1 mA to 10 x 10 mA. Resistance – c.6 ranges from 200 R x 0.01 R to 20 M x 10 K. Capacitance – c.5 ranges from 2000 pF x 1 pf to 20 mF 10 nF. Frequency – c.5 ranges from 2 kHz x 1 Hz to 20 MHz x 100 kHz. Diode test. Continuity text. Transistor test NPN and PNP. Minimum 2-year warranty. | Available through a framework. Contact RS Group 394-4470 |  |  |  |  | 0 | 23% | 0 | 0
ENG/A/403 | 25 | Handheld, programmable micro-computer Kit. Individually-programmable LEDs, 2 programmable buttons, Physical connection pins, Light and temperature sensors, Motion sensors (accelerometer and compass), Wireless Communication, via Radio and Bluetooth, USB interface. It should have the capability to be coded from any web browser in Blocks, Javascript, Python or Scratch. Kit to include USB connector, battery cage and protector case. | Available through a framework. Contact RS Group 233-6797 204-8214 |  |  |  |  | 0 | 23% | 0 | 0
ENG/A/404 | 30 | All-in-one robotics board (for micro-computer specified in ENG/A/403). | Available through a framework. Contact RS Group 204-8226 |  |  |  |  | 0 | 23% | 0 | 0
ENG/A/405 | 30 | Straight single row PCB pin headers, 2.54mm, 36-way (for micro-computer specified in ENG/A/403). | Available through a framework. Contact RS Group 251-8351 |  |  |  |  | 0 | 23% | 0 | 0
ENG/A/406 | 30 | Edge connector breakout board (for micro-computer specified in ENG/A/403). | Available through a framework. Contact RS Group 204-8218 |  |  |  |  | 0 | 23% | 0 | 0
ENG/A/407 | 90 | Jumper Wires 20cm Male / Female. | Available through a framework. Contact RS Group 791-6454 |  |  |  |  | 0 | 23% | 0 | 0
ENG/A/408 | 90 | Alligator Clip with Pigtail (4 Pack). | Available through a framework. Contact RS Group 901-1557 |  |  |  |  | 0 | 23% | 0 | 0
ENG/A/409 | 60 | Right Angle Geared Hobby Motor. | Available through a framework. Contact RS Group 215-3179 |  |  |  |  | 0 | 23% | 0 | 0
ENG/A/410 | 60 | Linear Actuator kit. | [5 empty] | 0 | 23% | 0 | 0
ENG/A/411 | 1 | Sensors for air and weather, colour and light, and sound (for micro-computer specified in ENG/A/403). | Available through a framework. Contact RS Group 217-6978 |  |  |  |  | 0 | 23% | 0 | 0
ENG/A/412 | 60 | Mini 180 Degree Resin Gear Servo. | Available through a framework. Contact RS Group 217-5589 |  |  |  |  | 0 | 23% | 0 | 0
ENG/A/413 | 2 | Wall mount storage units for the workshop, High grade polypropylene bins, 12x Small bins (75mm x 100mm x 110mm); 6x Medium bins (75mm x 100mm x 160mm); 6x Large bins (75mm x 100mm x 210mm). | Available through a framework. Contact RS Group 223-7462 |  |  |  |  | 0 | 23% | 0 | 0
ENG/A/414 | 1 | Move mini buggy kit (for micro-computer specified ENG/A/403). | Available through a framework. Contact RS Group 204-8230 |  |  |  |  | 0 | 23% | 0 | 0
ENG/A/415 10 of each | 10 | Pack/kit of accessories suitable for electronics work (i.e., push-fit directly to miniature motor shafts): Pack of c.10 plastic wheels, various diameter sizes (e.g., 30mm – 70mm). Pack of c.10 plastic propellers, c.100mm diameter, 2 or 3 blades. Pack of c.10 2mm steel shafting. Pack of c.10 3mm steel shafting. Pack of c.10 miniature pulleys, various diameter sizes (e.g., 8mm to 25mm). Pack of c.10 plastic gears, various diameter sizes (e.g., 15mm to 40mm). Pack of c.10 miniature worm gears. | Available through a framework. Contact RS Group 337-683 |  |  |  |  | 0 | 23% | 0 | 0
ENG/A/416 | 24 | Electric soldering iron, extra fine tip for electronics, complete with stand and sponge, min..30W, 220-240V. Minimum 2-year warranty. | Available through a framework. Contact RS Group 238-6598 |  |  |  |  | 0 | 23% | 0 | 0
ENG/A/417 | 6 | Temperature controlled electric soldering iron/station, complete with stand and cleaning sponge, c.50 W, 220-240V. Minimum 2-year warranty. | Available through a framework. Contact RS Group 631-067 |  |  |  |  | 0 | 23% | 0 | 0
ENG/A/418 | 24 | Miniature electronics tool kit, to contain tools such as pliers, snips, wire strippers and screwdrivers, in appropriate case. | Available through a framework. Contact RS Group 864-0870 |  |  |  |  | 0 | 23% | 0 | 0
ENG/A/419 | 4 | Helping-hands for soldering work. | Available through a framework. Contact RS Group 146-6441 |  |  |  |  | 0 | 23% | 0 | 0
ENG/A/420 | 8 | LT variable voltage power supply unit, overload protection. Performance (approx.): DC – 0-25 V (no load) and 24V (8 A load), AC – 0-25 V (no load) and 24V (8 A load). Minimum 2-year warranty. | [5 empty] | 0 | 23% | 0 | 0
ENG/A/421 | 2 | De-soldering pump, portable type. | Available through a framework. Contact RS Group 343-7253 |  |  |  |  | 0 | 23% | 0 | 0
ENG/A/422 2 of each colour | 2 | Single core wire, diameter, c.1.2mm x c.100 m length, to include: Black reels, Red reels, Blue reels. | Available through a framework. Contact RS Group 884-0837 884-0840 884-0843 |  |  |  |  | 0 | 23% | 0 | 0
ENG/A/423 2 of each colour | 2 | Stranded wire, diameter, c.1.4mm x c.100 m length, to include Black reels, Red reels, Blue reels. | Available through a framework. Contact RS Group 763-7615 361-822 763-7618 |  |  |  |  | 0 | 23% | 0 | 0
ENG/A/424 | 30 | Extra flexible stranded wire, diameter, c.2.8mm x c.100 m length, to include: Red, and Black. | Available through a framework. Contact RS Group 361-850 544-1800 |  |  |  |  | 0 | 23% | 0 | 0
ENG/A/425 | 1 | Ribbon cable reel of wire, e.g., 20-way rainbow, c.25 m length. | Available through a framework. Contact RS Group 214-0699 |  |  |  |  | 0 | 23% | 0 | 0
ENG/A/426 | 24 | Cable Mounting Sockets 20 way. | Available through a framework. Contact RS Group 625-7397 |  |  |  |  | 0 | 23% | 0 | 0
ENG/A/427 50 of each | 50 | Pack/kit of 4mm plugs and sockets, to include: 4mm Plug Red, 4mm Socket Red, 4mm Plug Black, 4mm Socket Black. | Available through a framework. Contact RS Group 641-8019 641-8025 404-171 404-137 |  |  |  |  | 0 | 23% | 0 | 0
ENG/A/428 30 30 30 30 30 30 300 | 300 | Pack/kit of battery holders and clips, to include: 2XAA, 4XAA, 2XC, 4XC, 2XD, 4XD, PP3 battery snaps. | Available through a framework. Contact RS Group 185-4615 611-9605 185-4613 185-4620 185-4692 185-4699 489-021 |  |  |  |  | 0 | 23% | 0 | 0
ENG/A/429 150 of each | 150 | Pack/kit of micro-miniature electrolytic capacitors, to include a variety capacitor kit suitable for simple electronic circuit building: 100uF 16v, 220uF 16v, 470uF 16v, 1000uF 16v, 2200uF. | Available through a framework. Contact RS Group 707-5809 711-0949 711-0952 711-0980 711-1006 |  |  |  |  | 0 | 23% | 0 | 0
ENG/A/430 150 of each type | 150 | Resistors, to include: 270R, 1K, 2K2, 4K7, 10K, 22K, 33K, 100K, 150K, 1M. | Available through a framework. Contact RS Group 707-8669 707-8252 477-8117 707-7745 199-1877 707-7789 174-2835 149-026 174-3080 |  |  |  |  | 0 | 23% | 0 | 0
ENG/A/431 30 of each type | 30 | Potentiometers, to include: 1K LIN, 2200K LIN, 10K LIN, 100K LIN, 1M LIN, 100K LIN dual control (stereo). | [5 empty] | 0 | 23% | 0 | 0
ENG/A/432 | 1 | Arm robot kit (for micro-computer specified in ENG/A/403). | Available through a framework. Contact RS Group 111-3738 |  |  |  |  | 0 | 23% | 0 | 0
ENG/A/433 100 of each type | 0 | Preset potentiometers (suitable for simple electronic circuit building), to include: 10K, 22K, 100K. | Available through a framework. Contact RS Group 173-0760 135-4427 167-9554 |  |  |  |  | 0 | 23% | 0 | 0
ENG/A/434 80 of each type | 0 | Miniature motors, to include: High torque miniature motor 3-6 V, High power 12 V motor, Solar motor. | Available through a framework. Contact RS Group 238-9721 238-9715 |  |  |  |  | 0 | 23% | 0 | 0
ENG/A/435 | 0 | Motor mount (e.g., self-adhesive) to suit miniature motors detailed in ENG/A/434. | [5 empty] | 0 | 23% | 0 | 0
ENG/A/436 | 0 | Miniature multi-ratio gearbox and motor (clearbox motor), assembled OR in kit form, motor to operate on c.1.5-4.5 V power supply. | Available through a framework. Contact RS Group 204-8260 |  |  |  |  | 0 | 23% | 0 | 0
ENG/A/437 | 0 | Miniature worm drive gearbox with motor, assembled or in kit form, motor to operate on c.1.5-4.5 V power supply. | [5 empty] | 0 | 23% | 0 | 0
ENG/A/438 | 0 | MES lamp (bulb), 6 V/60 mA, commercial grade. | Available through a framework. Contact RS Group 655-9643 |  |  |  |  | 0 | 23% | 0 | 0
ENG/A/439 | 0 | MES lamp (bulb) holder, solder tags at base. | Available through a framework. Contact RS Group 171-2580 |  |  |  |  | 0 | 23% | 0 | 0
ENG/A/440 | 0 | MES lamp (bulb) holder, spring loaded contact, fixing centres: c.23mm. | Available through a framework. Contact RS Group 171-2603 |  |  |  |  | 0 | 23% | 0 | 0
ENG/A/441 100 of each colour | 0 | Pack/kit of assorted colours MES lamp holders, to include: Red, Green, Orange. | Available through a framework. Contact RS Group 124-6395 124-6401 124-6419 |  |  |  |  | 0 | 23% | 0 | 0
ENG/A/442 200 of each item | 0 | 5mm LED’s and clips, to include: Red, Yellow, Green, Flashing. 5mm bezel panel clips (one piece). Silicone rectifier diode IN4001 1A, 50V max. Silicone rectifier diode IN5401 3A, 100V max. Seven segment LED display, common cathode, c.13mm. | Available through a framework. Contact RS Group 585-387 228-6082 262-2983 |  |  |  |  | 0 | 23% | 0 | 0
ENG/A/443 | 0 | Light dependent resistor (ORP 12 specification). | Available through a framework. Contact RS Group 914-6710 |  |  |  |  | 0 | 23% | 0 | 0
ENG/A/444 100 10 | 0 | Pack/kit of assorted sizes of strip-board, to include: 25mm x 64mm, 119mm x 455mm. | Available through a framework. Contact RS Group 218-9160 195-1094 |  |  |  |  | 0 | 23% | 0 | 0
ENG/A/445 | 0 | Pack/kit of breadboard, to include: 400 Tie points. | Available through a framework. Contact RS Group 222-2162 |  |  |  |  | 0 | 23% | 0 | 0
ENG/A/446 30 of each type | 0 | Pack/kit of miniature relays, to include: DPDT 5A, SPDT 5A, SPDT 10A, DPDT 8A. | Available through a framework. Contact RS Group 855-4366 353-887 794-8211 718-1825P 476-583 |  |  |  |  | 0 | 23% | 0 | 0
ENG/A/447 50 of each | 0 | Pack/kit of NTC thermistors, to include: 5 k ohm, 2700 ohm. | Available through a framework. Contact RS Group 121-8217 |  |  |  |  | 0 | 23% | 0 | 0
ENG/A/448 100 of each type | 0 | Pack/kit of general purpose transistors, to include: ZTX321 NPN specification, BC108 NPN specification, BFY51 NPN specification, BC109 NPN specification, TIP121 Darlington NPN specification. | [5 empty] | 0 | 23% | 0 | 0
ENG/A/449 50 25 25 15 15 15 | 0 | Pack/kit of linear integrated circuits (ICs), to include: 555 Timer, 741 Op Amp, 3140 Op Amp, 556, 7400, 7490. | Available through a framework. Contact RS Group 866-0199 535-9969 923-1332 638-958 307-480 305-080 |  |  |  |  | 0 | 23% | 0 | 0
ENG/A/450 25 25 100 25 | 0 | Pack/kit of miniature speakers, for example: 8 ohm, 64 ohm, Buzzer 6 V (leads), Miniature piezo buzzer. | Available through a framework. Contact RS Group 724-3100 111-8177 |  |  |  |  | 0 | 23% | 0 | 0
ENG/A/451 75 of each type | 0 | Pack/kit of miniature switches, to include: Miniature toggle SPST, Miniature toggle SPDT, Miniature rocker, Standard slide DPDTCO, Push to make, Push to break, Push latching, Tilt switch (mercury), Reed switch with magnets, Microswitch button, Microswitch lever, Microminiature microswitch lever. | [5 empty] | 0 | 23% | 0 | 0
ENG/A/452 | 0 | Pack/kit of miniature thyristors, to include: TIC106D specification. | Available through a framework. Contact RS Group 126-6223 |  |  |  |  | 0 | 23% | 0 | 0
ENG/A/453 | 0 | Control knobs, to fit c.6mm shaft. | Available through a framework. Contact RS Group 463-8508 |  |  |  |  | 0 | 23% | 0 | 0
ENG/A/454 | 0 | Low-fume / colophony free solder, 500 g / 22 swg (0.71mm). | Available through a framework. Contact RS Group 756-8900 |  |  |  |  | 0 | 23% | 0 | 0
ENG/A/455 | 0 | Multiple drawer storage cabinets, plastic drawer type, wall mountable, c.60 drawer unit size. | Available through a framework. Contact RS Group 561-527 |  |  |  |  | 0 | 23% | 0 | 0
ENG/A/456 | 0 | Multi-compartment boxes (e.g., plastic type), suitable for storing of electronics circuits / components. | Available through a framework. Contact RS Group 124-6589 |  |  |  |  | 0 | 23% | 0 | 0
ENG/A/457 | 0 | PCB Drill and stand set complete with power supply output of drill 12 V to 18 V. Chuck capacity 0.6mm to 3.2mm. Input of power supply unit 220 V to 240 V. Minimum 2-year warranty. | Available through a framework. Contact RS Group 188-9711 |  |  |  |  | 0 | 23% | 0 | 0
ENG/A/458 | 0 | Set of Control technology teaching kits. Kits to simulate control of manufacturing processes (e.g. conveyor, sorter, pick and place) and/or examples of control technology used in society (e.g. Car park barrier, lifts, sliding doors). Kit to be accompanied with associated guides/texts, and suitable for use with a class group of students. | [5 empty] | 0 | 23% | 0 | 0
ENG/A/459 | 0 | Robotic control technology, rover-style robot for demonstration purposes. Capable of object tracing and speech recognition. | Available through a framework. Contact RS Group 209-7568 |  |  |  |  | 0 | 23% | 0 | 0
ENG/A/460 | 0 | Electro-pneumatic teaching kit and suitable air compressor. Capable of allowing for the demonstration of a range of circuits/systems. Kit to be accompanied with associated guides/texts and suitable for use with a class group of students. | Available through a framework. Contact RS Group 219-530 |  |  |  |  | 0 | 23% | 0 | 0
ENG/A/461 | 0 | Pneumatic system construction and simulation software to include library of standard pneumatic symbols; educational site licence for min. 25 users. | [5 empty] | 0 | 23% | 0 | 0
Total of Section 4: Electronics and Control Technology | [9 empty] | 0 | 0
Equipment for Applied Technology/Technology LIST A
Section | Code | Description and Specifications | Total Cost € Exc. VAT | Total Cost € Incl. VAT
Applied Tech Section 4 | TECH/A/401-460 | Electronics and Control Technology | 0 | 0
Construction St. Section 9 | CS/A/901-931 | Electronics Equipment | 0 | 0
Engineering Section 4 | ENG/A/401-461 | Electronics and Control Technology | 0 | 0
Total amount for Equipment for Applied Technology/Technology List A |  |  | 0 | 0

## Subtotals & Overall Cost
School Name: St Clares College 61051L
Tendering Company Name:
NOTE: Companies supplying specialist pieces of equipment to practical rooms etc. must supply, install, commission, and sign off for safe use.
Equipment for T4 Subjects | Total Cost € Exc. VAT | Total Cost € Incl. VAT
Lot 1 - Construction Studies/Wood Technology | 0 | 0
Lot 2 - Engineering | 0 | 0
Lot 3 - Wood Machining & Preparation | 0 | 0
Lot 4 - Electronics (Optional) | 0 | 0
Total amount for Equipment for T4 Subjects | 0 | 0
Add for VAT (€) for information only
Total amount (€) for information only
Yearly Maintenance Fee for information only
OR
Hourly Maintenance Rate & the number of maintance hours required
Tendering Companies Signature