## PartP1
Part 1 - Preliminaries
Ref | Description | Qty | Unit | Rate | Amount | BQIndex | InputNo
Series 100 - Preliminaries
Temporary Accommodation
A | Erection of Principal Offices for the Employers | 1 | item |  |  | 1/1/A | 478
Representative Until completion of the Works
B | Erection of stores and workshops for the Contractor | 1 | item |  |  | 1/1/B | 201
C | Erection of offices and messes for the Contractor | 1 | item |  |  | 1/1/C | 202
D | Servicing of Principal Offices for the Employers | 1 | item |  |  | 1/1/D | 479
Representative Until completion of the Works
E | Servicing of stores and workshops for the Contractor | 1 | item |  |  | 1/1/E | 203
F | Servicing of offices and messes for the Contractor | 1 | item |  |  | 1/1/F | 204
G | Dismantling of Principal Offices for the Employers | 1 | item |  |  | 1/1/G | 480
Representative after completion of the Works
H | Dismantling of stores and workshops for the contractor | 1 | item |  |  | 1/1/H | 205
I | Dismantling of offices and messes for the Contractor | 1 | item |  |  | 1/1/I | 206
Vehicles for the Employer's Personnel
J | Vehicle Type “B”, new and unused. The vehicle is to | 65 | wk |  |  | 1/1/J | 482
have seating for 2 persons. Short wheelbase vehicle,
Ford Focus or equivalent approved of engine capacity
not less than 1500cc suitable for off-road use. To
include for all consumables such as fuel and toll
charges, and to be available for use by Employers
Representative outside of the Contract Works in
accordance with Appendix 1/1 and 1/2.
Communication System for the Employer's
Representative
K | Communication System and Equipment for the | 1 | item |  |  | 1/1/K | 2264
Employer's Representative to be provided in
accordance with Appendix 1/1 and Appendix 1/3 of the
specification that will be retained by the ER on
completion of the works
Operatives for the Employer's Representative
L | Operatives for the Employer's Representative until | 20 | day |  |  | 1/1/L | 494
completion of the Works in accordance with Appendix
1/8
Information Board
M | Information Board | 5 | nr |  |  | 1/1/M | 550
Traffic Safety and Management
N | Traffic safety and management | 1 | item |  |  | 1/1/N | 210
G558 |  | Page: 1 / 1 |  | To Collection | 0
Part 1 - Preliminaries
Ref | Description | Qty | Unit | Rate | Amount | BQIndex | InputNo
Traffic Safety and Management (Cont'd)
A | Taking measures for or construction, maintenance, | 1 | item |  |  | 1/2/A | 211
removal of contraflow arrangements in accordance with
Appendix 1/17
B | Removing from store and installing temporary vertical | 1 | item |  |  | 1/2/B | 212
safety barriers in accordance with Appendix 1/17
C | Taking up or down and removing from site temporary | 1 | item |  |  | 1/2/C | 213
vertical safety barriers in accordance with Appendix
1/17
Temporary Diversion for Traffic
D | Taking measures for or construction of temporary | 1 | item |  |  | 1/2/D | 215
diversion for traffic as required to facilitate the Works
Requirements at locations listed in Appendix 1/18
E | Maintenance of measures for or construction of | 1 | item |  |  | 1/2/E | 218
temporary diversion for traffic as required to facilitate
the Works Requirements at locations listed in Appendix
1/18
F | Removal of measures for or construction of temporary | 1 | item |  |  | 1/2/F | 221
diversion for traffic as required to facilitate the Works
Requirements at locations listed in Appendix 1/18
Recovery Vehicles
G | Provision of tilt and lift recovery vehicle | 1 | item |  |  | 1/2/G | 225
Progress Photographs
H | Set of progress photographs taken monthly for the | 4 | nr |  |  | 1/2/H | 227
duration of the works, at project start and at project
completion, to be provided in digital format to
Employers Representative within five working days after
being carried out on the first working day of each
month, in accordance with Appendix 1/22 of the Works
Requirements
I | Additional aerial progress photographs taken weekly for | 4 | nr |  |  | 1/2/I | 1740
the duration of the works, at project start and at project
completion, to be provided in digital format (a minimum
of 10 megapixels) to Employers Representative within
five working days after being carried out on the first
working day of each month and at weekly intervals until
completion, in accordance with Appendix 1/22 of the
Works Requirements
Road Sweeping and Cleaning
J | Road sweeping and cleaning, to provided for the | 1 | item |  |  | 1/2/J | 230
duration of the works until Substantial Completion
Emergency Services
K | Provide for Emergency Services | 1 | item |  |  | 1/2/K | 231
G558 |  | Page: 1 / 2 |  | To Collection | 0
Part 1 - Preliminaries
Ref | Description | Qty | Unit | Rate | Amount | BQIndex | InputNo
Facilities for Local Authority, Public or Private
Utility Undertakers and Other Contractors
A | Facilities for Local Authority, Public or Private Utility | 1 | item |  |  | 1/3/A | 232
Undertakers and other Contractor, Galway County
Council
B | Facilities for Local Authority, Public or Private Utility | 1 | item |  |  | 1/3/B | 233
Undertakers and other Contractor, ESB
C | Facilities for Local Authority, Public or Private Utility | 1 | item |  |  | 1/3/C | 234
Undertakers and other Contractor, Network Gas
D | Facilities for Local Authority, Public or Private Utility | 1 | item |  |  | 1/3/D | 235
Undertakers and other Contractor, Irish Water
E | Facilities for Local Authority, Public or Private Utility | 1 | item |  |  | 1/3/E | 236
Undertakers and other Contractor, Eir
F | Facilities for all other Local Authority, Public or Private | 1 | item |  |  | 1/3/F | 238
Utility Undertakers and other Contractors not listed
Property Condition Surveys
G | Property condition surveys at locations indicated by red | 1 | item |  |  | 1/3/G | 239
boundary line in accordance with series drawings
G558-OCSC-XX-XX-DR-C-00100 to 00112 and
Appendix 1/7
Project Supervisor for the Construction Stage
H | Acceptance of the appointment as Project Supervisor | 1 | item |  |  | 1/3/H | 240
for the Construction Stage
Safety File
I | Safety File | 1 | item |  |  | 1/3/I | 241
As Built Records
J | As Built Records | 1 | item |  |  | 1/3/J | 242
G558 |  | Page: 1 / 3 |  | To Collection | 0
Part 1 - Preliminaries
| Description |  |  |  | Amount | BQIndex | InputNo
| Series 100 - Preliminaries |  |  |  | 0
G558 |  | Page: 1 / 4 |  | To Summary | 0

## PartP2
Part 2 - Roadworks General R446
Ref | Description | Qty | Unit | Rate | Amount | BQIndex | InputNo
Series 200 Site Clearance
Site Clearance
A | General site clearance | 2.9 | ha |  |  | 2/1/A | 108
G558 |  | Page: 2 / 1 |  | To Collection | 0
Part 2 - Roadworks General R446
Ref | Description | Qty | Unit | Rate | Amount | BQIndex | InputNo
Series 300 Fencing and Environmental Noise
Barriers
Fencing, Gates and Stiles
A | Fencing, Bow Top Galvernised Steel Fence, 1.2 metre | 88 | m |  |  | 2/2/A | 112
height to follow existing fence, posts to be set in
concrete foundation 750mm x 350mm 2 metre C/C,
concrete Class C16/20, in accordance with the drawing
G558-OCSC-XX-XX-DR-C-0311
G558 |  | Page: 2 / 2 |  | To Collection | 0
Part 2 - Roadworks General R446
Ref | Description | Qty | Unit | Rate | Amount | BQIndex | InputNo
Series 500 Drainage and Service Ducts
Drains, Sewers, Piped Culverts and Service Ducts
(Excluding Filter Drains, Narrow Filter Drains & Fin
Drains)
A | 2 x 110mm internal diameter service duct (Bus Shelter), | 35 | m |  |  | 2/3/A | 249
depths to invert not exceeding 2 metres average, depth
to invert 1 metre in trench under Non-Trafficked Areas
(CC-SCD-00562) Type C
B | 2 x 110mm internal diameter service duct (Traffic | 95 | m |  |  | 2/3/B | 2205
Lighting), depths to invert not exceeding 2 metres
average, depth to invert 1 metre in trench under Non-
Trafficked Areas (CC-SCD-00562) Type C
C | 2 x 110mm internal diameter service duct (Public | 155 | m |  |  | 2/3/C | 2153
Lighting), depths to invert not exceeding 2 metres
average, depth to invert 1 metre in trench under Non-
Trafficked Areas (CC-SCD-00562) Type C
D | 2 x 110mm internal diameter service ducts,(Traffic | 36 | m |  |  | 2/3/D | 1930
Lighting), depths to invert not exceeding 2 metres
average, depth to invert 1 metre in trench under
Trafficked Areas (CC-SCD-00561) Type A.
E | 2 x 110mm internal diameter service ducts,(Public | 12 | m |  |  | 2/3/E | 2154
Lighting), depths to invert not exceeding 2 metres
average, depth to invert 1 metre in trench under
Trafficked Areas (CC-SCD-00561) Type A.
Renewal, Raising or Lowering Covers and Gratings
on Existing Chambers and Gullies
F | Raising or lowering covers on existing chambers, | 21 | nr |  |  | 2/3/F | 1927
exceeding 150mm but not exceeding 300mm, cover
size not exceeding 1m2,
G | Raising or lowering covers on existing SV chambers, | 4 | nr |  |  | 2/3/G | 1928
exceeding 150mm but not exceeding 300mm, cover
size not exceeding 1m2,
H | Raising or lowering covers on existing MH chambers, | 1 | nr |  |  | 2/3/H | 1929
exceeding 150mm but not exceeding 300mm, cover
size not exceeding 1m2,
Surface Water Drainage
I | 150mm internal diameter uPVc road gully connection | 95 | m |  |  | 2/3/I | 507
pipes in trench to proposed drainage ditch. Trench and
bedding details to be as per CC-SCD-00521-02 Type Z.
Depth to invert exceeding 1 metre, not exceeding 2
metre
Connections
J | Connection to existing drain, chambers, sewer or piped | 21 | nr |  |  | 2/3/J | 252
and stone culvert 150mm internal diameter, Depth not
exceeding 2 metres
G558 |  | Page: 2 / 3 |  | To Collection | 0
Part 2 - Roadworks General R446
Ref | Description | Qty | Unit | Rate | Amount | BQIndex | InputNo
Chambers and Gullies
A | Precast Concrete Gully - (CC-SCD-00510) Depth not | 21 | nr |  |  | 2/4/A | 255
exceeding 1 metre, D400 cover and grating drawing
G558-OCSC-XX-XX-DR-C-00513
B | Chamber, Inspection Chamber, 600mm x 600mm | 5 | nr |  |  | 2/4/B | 508
internal diameter, pre-cast concrete depth not
exceeding 1 metre, in accordance with G558-OCSC-
XX-XX-DR-C-01312
C | Chamber, Type JB4, 915mm X 445mm internal | 9 | nr |  |  | 2/4/C | 2150
diameter, cover size 915mm x 445mm Class D400
IS/EN 124, depth not exceeding 1 metre, in accordance
with G558-OCSC-10-XX-DR-C-00531
G558 |  | Page: 2 / 4 |  | To Collection | 0
Part 2 - Roadworks General R446
Ref | Description | Qty | Unit | Rate | Amount | BQIndex | InputNo
Series 600 Earthworks
Excavation
A | Excavation of non-compliant material (R446) in cutting | 1600 | m3 |  |  | 2/5/A | 120
and other excavations 0 metres to 3 metres in depth.
non-compliant material is classified as Category C
(Soils suitable for disposal to a Non Hazardous
Licenced Landfill) in accordance with Waste
Acceptance Criteria (WAC) set out in Directive
1999/31/EC (The Landfill Directive) and the Council
Decision of 19 December 2002, or such legislation as is
current at award of Contract.
B | Excavation of non-compliant material (Bridge Street) in | 153 | m3 |  |  | 2/5/B | 1509
cutting and other excavations 0 metres to 3 metres in
depth. non-compliant material is classified as Category
C (Soils suitable for disposal to a Non Hazardous
Licenced Landfill) in accordance with Waste
Acceptance Criteria (WAC) set out in Directive
1999/31/EC (The Landfill Directive) and the Council
Decision of 19 December 2002, or such legislation as is
current at award of Contract.
C | Excavation of non-compliant material (Grand Canal | 218 | m3 |  |  | 2/5/C | 1511
Roundabout) in cutting and other excavations 0 metres
to 3 metres in depth. non-compliant material is
classified as Category C (Soils suitable for disposal to a
Non Hazardous Licenced Landfill) in accordance with
Waste Acceptance Criteria (WAC) set out in Directive
1999/31/EC (The Landfill Directive) and the Council
Decision of 19 December 2002, or such legislation as is
current at award of Contract.
D | Excavation of non-compliant material (Harbour Road / | 1207 | m3 |  |  | 2/5/D | 1508
Dunlo Hill) in cutting and other excavations 0 metres to
3 metres in depth. non-compliant material is classified
as Category C (Soils suitable for disposal to a Non
Hazardous Licenced Landfill) in accordance with Waste
Acceptance Criteria (WAC) set out in Directive
1999/31/EC (The Landfill Directive) and the Council
Decision of 19 December 2002, or such legislation as is
current at award of Contract.
E | Excavation of non-compliant material (Harris Road / | 490 | m3 |  |  | 2/5/E | 1510
Breacarnach) in cutting and other excavations 0 metres
to 3 metres in depth. non-compliant material is
classified as Category C (Soils suitable for disposal to a
Non Hazardous Licenced Landfill) in accordance with
Waste Acceptance Criteria (WAC) set out in Directive
1999/31/EC (The Landfill Directive) and the Council
Decision of 19 December 2002, or such legislation as is
current at award of Contract.
Excavation in Hard Material
F | Extra over excavation for excavation in hard material in | 357 | m3 |  |  | 2/5/F | 128
cold milling
G | Extra over excavation for excavation in hard material in | 1103 | m3 |  |  | 2/5/G | 2260
cutting and other excavation (R446)
G558 |  | Page: 2 / 5 |  | To Collection | 0
Part 2 - Roadworks General R446
Ref | Description | Qty | Unit | Rate | Amount | BQIndex | InputNo
Excavation in Hard Material (Cont'd)
A | Extra over excavation for excavation in hard material in | 108 | m3 |  |  | 2/6/A | 1513
cutting and other excavation (Bridge Street)
B | Extra over excavation for excavation in hard material in | 160 | m3 |  |  | 2/6/B | 1515
cutting and other excavation (Grand Canal
Roundabout)
C | Extra over excavation for excavation in hard material in | 828 | m3 |  |  | 2/6/C | 1512
cutting and other excavation (Harbour Road / Dunlo
Hill)
D | Extra over excavation for excavation in hard material in | 212 | m3 |  |  | 2/6/D | 1514
cutting and other excavation (Harris Road /
Breacarnach)
E | Depostion of Fill |  |  |  |  | 2/6/E | 563
Disposal of Material
F | Disposal of non-compliant material (R446) | 1600 | m3 |  |  | 2/6/F | 124
G | Disposal of non-compliant material (Bridge Street) | 153 | m3 |  |  | 2/6/G | 1522
H | Disposal of non-compliant material (Grand Canal | 218 | m3 |  |  | 2/6/H | 1520
Roundabout)
I | Disposal of non-compliant material (Harbour Road / | 1207 | m3 |  |  | 2/6/I | 1517
Dunlo Hill)
J | Disposal of non-compliant material (Harris Road / | 490 | m3 |  |  | 2/6/J | 1521
Breacarnach)
Imported Fill
K | Imported topsoil Class 5B (R446) | 119 | m3 |  |  | 2/6/K | 518
L | Imported topsoil Class 5B (Bridge Street) | 3 | m3 |  |  | 2/6/L | 2069
M | Imported topsoil Class 5B (Grand Canal Roundabout) | 15 | m3 |  |  | 2/6/M | 2067
N | Imported topsoil Class 5B (Harbour Road / Dunlo Hill) | 75 | m3 |  |  | 2/6/N | 2066
O | Imported topsoil Class 5B (Harris Road / Breacarnach) | 13 | m3 |  |  | 2/6/O | 2068
P | Imported acceptable material Class 6F in fill on sub- | 123 | m3 |  |  | 2/6/P | 131
base material base and capping. (R446)
Q | Imported acceptable material Class 6F in fill on sub- | 9 | m3 |  |  | 2/6/Q | 1525
base material base and capping. (Grand Canal
Roundabout)
R | Imported acceptable material Class 6F in fill on sub- | 35 | m3 |  |  | 2/6/R | 1524
base material base and capping. (Harbour Road / Dunlo
Hill)
S | Imported acceptable material Class 6F in fill on sub- | 123 | m3 |  |  | 2/6/S | 1526
base material base and capping. (Harris Road /
Breacarnach)
Compaction of Fill
T | Compaction of acceptable material Class 6F (R446) | 123 | m3 |  |  | 2/6/T | 133
G558 |  | Page: 2 / 6 |  | To Collection | 0
Part 2 - Roadworks General R446
Ref | Description | Qty | Unit | Rate | Amount | BQIndex | InputNo
Compaction of Fill (Cont'd)
A | Compaction of acceptable material Class 6F (Grand | 9 | m3 |  |  | 2/7/A | 1529
Canal Roundabout)
B | Compaction of acceptable material Class 6F (Harbour | 35 | m3 |  |  | 2/7/B | 1528
Road / Dunlo Hill)
C | Compaction of acceptable material Class 6F (Harris | 123 | m3 |  |  | 2/7/C | 1530
Road / Breacarnach)
Soft Spots and Other Voids
D | Excavation of soft spots and other voids | 25 | m3 |  |  | 2/7/D | 135
E | Filling of soft spots and other voids ST4 concrete | 25 | m3 |  |  | 2/7/E | 136
Disused Sewers, Drains, Cables, Ducts, Pipelines
and the Like Occurring at Formation or Sub-
formation Level; Disused Basements, Cellars and
the Like and Gullies
F | Removal of disused Inspection Chamber exceeding | 1 | nr |  |  | 2/7/F | 1956
1metre not exceeding 2 metre depth (Bridge Street)
G | Backfilling disused inspection Chamber with ST4 | 1 | nr |  |  | 2/7/G | 2179
concrete (Bridge Street)
H | Removal of "FH Chamber" not exceeding 1 metre depth | 1 | nr |  |  | 2/7/H | 2178
I | Backfilling disused FH Chamber with ST4 concrete | 1 | nr |  |  | 2/7/I | 1957
J | Removal of disused gullies, manholes and chambers | 18 | nr |  |  | 2/7/J | 2181
Gully Disused service with 1m or less of cover to
formation level (R446)
K | Backfilling disused gullies, Disused gully with 1m or less | 18 | nr |  |  | 2/7/K | 2182
of cover to formation level In situ concrete ST4 (R446)
L | Removal of disused gullies, manholes and chambers | 2 | nr |  |  | 2/7/L | 2186
Gully Disused service with 1m or less of cover to
formation level (Bridge Street)
M | Removal of disused gullies, manholes and chambers | 2 | nr |  |  | 2/7/M | 2188
Gully Disused service with 1m or less of cover to
formation level (Bridge Street)
N | Backfilling disused gullies, Disused gully with 1m or less | 2 | nr |  |  | 2/7/N | 2187
of cover to formation level In situ concrete ST4 (Grand
Canal Roundabout)
O | Backfilling disused gullies, Disused gully with 1m or less | 2 | nr |  |  | 2/7/O | 2189
of cover to formation level In situ concrete ST4 (Grand
Canal Roundabout)
Geotextiles
P | Geotextile, Terram T1000 or similar approved (R446) | 349 | m2 |  |  | 2/7/P | 566
Q | Geotextile, Terram T1000 or similar approved (Grand | 25 | m2 |  |  | 2/7/Q | 1535
Canal Roundabout)
G558 |  | Page: 2 / 7 |  | To Collection | 0
Part 2 - Roadworks General R446
Ref | Description | Qty | Unit | Rate | Amount | BQIndex | InputNo
Geotextiles (Cont'd)
A | Geotextile, Terram T1000 or similar approved (Harbour | 100 | m2 |  |  | 2/8/A | 1532
Road / Dunlo Hill)
B | Geotextile, Terram T1000 or similar approved (Harris | 350 | m2 |  |  | 2/8/B | 1534
Road / Breacarnach)
Topsoiling and Storage of Topsoil
C | Topsoil 150mm deep to surfaces sloping at more | 787 | m2 |  |  | 2/8/C | 139
than10 degrees to the horizontal (R446)
D | Topsoil 150mm deep to surfaces sloping at more | 16 | m2 |  |  | 2/8/D | 1538
than10 degrees to the horizontal (Bridge Street)
E | Topsoil 150mm deep to surfaces sloping at more | 97 | m2 |  |  | 2/8/E | 1543
than10 degrees to the horizontal (Grand Canal
Roundabout)
F | Topsoil 150mm deep to surfaces sloping at more | 494 | m2 |  |  | 2/8/F | 1536
than10 degrees to the horizontal (Harbour Road / Dunlo
Hill)
G | Topsoil 150mm deep to surfaces sloping at more | 81 | m2 |  |  | 2/8/G | 1539
than10 degrees to the horizontal (Harris Road /
Breacarnach)
Grass Seeding and Turfing
H | Grass seeding to surfaces sloping at 10º or less to the | 787 | m2 |  |  | 2/8/H | 141
horizontal (R446)
I | Grass seeding to surfaces sloping at 10º or less to the | 16 | m2 |  |  | 2/8/I | 1542
horizontal (Bridge Street)
J | Grass seeding to surfaces sloping at 10º or less to the | 97 | m2 |  |  | 2/8/J | 1540
horizontal (Grand Canal Roundabout)
K | Grass seeding to surfaces sloping at 10º or less to the | 494 | m2 |  |  | 2/8/K | 1537
horizontal (Harbour Road / Dunlo Hill)
L | Grass seeding to surfaces sloping at 10º or less to the | 81 | m2 |  |  | 2/8/L | 1541
horizontal (Harris Road / Breacarnach)
Trial Pits
M | Move equipment to trial pit location | 10 | nr |  |  | 2/8/M | 568
N | Trial Pits 0m to 2m in depth | 20 | m3 |  |  | 2/8/N | 569
G558 |  | Page: 2 / 8 |  | To Collection | 0
Part 2 - Roadworks General R446
Ref | Description | Qty | Unit | Rate | Amount | BQIndex | InputNo
Series 700 Pavements
Sub-base
A | Sub-base material 150mm thick in carriageway, hard | 53 | m3 |  |  | 2/9/A | 144
shoulder and hard strip in accordance with UGM Ac
Pavement
B | AC32 DENSE BIN 40/60 DES TO IS EN 13108-1 dense | 349 | m2 |  |  | 2/9/B | 357
base course 100mm thick in accordance with Work
Requirements CC-SPW-00900 CL 3.1.1
C | AC20 DENSE BIN 40/60 DES binder course 60mm | 349 | m2 |  |  | 2/9/C | 359
thick, in accordance with Work Requirements TII-CC-
SPW-00900 CL 3.1.4
D | AC20 DENSE BIN 40/60 DES binder course 60-135mm | 230 | m2 |  |  | 2/9/D | 491
thick, in accordance with Work Requirements TII-CC-
SPW-00900 CL 3.1.4
E | PMSMA SURF 10 65/105-60 DES surface course (Full | 349 | m2 |  |  | 2/9/E | 146
Road Build Up) 45mm thick in carriageway, hard
shoulder and hard strip in accordance with Works
Requirements TII-CC-SPW-00900 CL. 5.1.1
F | PMSMA SURF 10 65/105-60 DES surface course | 230 | m2 |  |  | 2/9/F | 1545
(Ramp) 45mm thick in carriageway, hard shoulder and
hard strip in accordance with Works Requirements TII-
CC-SPW-00900 CL. 5.1.1
G | PMSMA SURF 14 65/105-60 DES surface course | 520 | m2 |  |  | 2/9/G | 492
(Road Resurfacing) 45mm thick in carriageway, hard
shoulder and hard strip in accordance with Works
Requirements TII-CC-SPW-00900 CL. 5.1.1
Regulating Course
H | AC20 DENSE BIN 40/60 DES TO IS EN regulating | 56 | t |  |  | 2/9/H | 356
course 25mm-40mm thick in carriageway, hard
shoulder and hard strip
Bond Coat
I | Tack Coat | 2198 | m2 |  |  | 2/9/I | 150
Cold Milling
J | Cold milling (Planing) of existing carriageway surface to | 1099 | m2 |  |  | 2/9/J | 521
a depth exceeding 50mm but not exceeding 100mm
Reinstatement of Paved Areas
K | Reinstatement of paved area, PMSMA SURF 10 | 787 | m2 |  |  | 2/9/K | 1778
65/105-60 DES surface course 45mm thick, on 60mm
thick AC20 dense 40/60 DES binder Course per TII-CC-
SPW-00900 CL3.1.4, on 100mm thick AC32 dense
BASE 40/60 DES per TII-CC-SPW-00900 CL 3.1.1 in
carriageway, hard shoulder and hard strip in
accordance with Works Requirements TII-CC-SPW-
00900 CL. 5.1.1
G558 |  | Page: 2 / 9 |  | To Collection | 0
Part 2 - Roadworks General R446
Ref | Description | Qty | Unit | Rate | Amount | BQIndex | InputNo
Series 1100 Kerbs, Footways and Paved Areas
Kerbs, Channels, Edgings, Combined Drainage and
Kerb Blocks and Linear Drainage Channel Systems
A | Pre-Cast concrete kerb 0-6mm upstand Type 1 laid | 39 | m |  |  | 2/10/A | 516
straight or curved exceeding 12 meter radius in
accordance with Works Requirements CC-SCD-01102
B | Pre-Cast concrete kerb 60mm upstand Type 3 laid | 432 | m |  |  | 2/10/B | 267
straight or curved exceeding 12 meter radius in
accordance with Works Requirements CC-SCD-01102
C | Pre-Cast concrete kerb 60mm upstand Type 3 curved | 15 | m |  |  | 2/10/C | 454
not exceeding 12 meter radius in accordance with
Works Requirements CC-SCD-01102
D | Kerbdrain C/Kerb BN305 Channel kerb 60mm upstand | 464 | m |  |  | 2/10/D | 1932
Type 4 laid straight or curved exceeding 12 meter
radius in accordance with Works Requirements.
E | Kerbdrain C/Kerb BN305 Channel kerb 60mm Type 4 | 10 | m |  |  | 2/10/E | 1933
curved not exceeding 12 meter radius in accordance
with Works Requirements.
F | Kerbdrain C/Kerb BN305 Channel Transition kerb Type | 15 | m |  |  | 2/10/F | 1934
5 laid straight or curved exceeding 12 meter radius in
accordance with Works Requirements.
G | Pre-cast concrete kerb 125mm upstand Type 7 laid | 636 | m |  |  | 2/10/G | 266
straight or curved exceeding 12 meter radius in
accordance with Works Requirements CC-SCD-01102
H | Pre-cast concrete kerb 125mm upstand Type 7 curved | 10 | m |  |  | 2/10/H | 265
not exceeding 12 meter radius in accordance with
Works Requirements CC-SCD-01102
I | Pre-cast Kassel kerb 160mm upstand Type 8 laid | 52 | m |  |  | 2/10/I | 515
straight or curved exceeding 12 meter radius in
accordance with Works Requirements CC-SCD-01102
J | Pre-cast concrete transition kerb Type 9 laid straight or | 42 | m |  |  | 2/10/J | 263
curved exceeding 12 meter radius in accordance with
Works Requirements CC-SCD-01102
Additional Concrete for Kerbs, Channels, Edgings,
Combined Drainage and Kerb Blocks and Linear
Drainage Channel Systems
K | Additional C25/30 concrete surround to kerbs | 100 | m3 |  |  | 2/10/K | 270
Footways and Paved Areas
L | Footway Type 1 (Concrete Footway) as CC-SCD- | 1505 | m2 |  |  | 2/10/L | 1620
01105, 200mm thick, comprising 100mm concrete to
TII-CC-SPW-01100 CL 1106 and CC-SCD-01105, on
100mm thick Sub-base to UGM Ac in accordance with
TII-CC-00800 CL 2.1.2, surface sloping at 10 degrees
or less to the horizontal with brush finish
G558 |  | Page: 2 / 10 |  | To Collection | 0
Part 2 - Roadworks General R446
Ref | Description | Qty | Unit | Rate | Amount | BQIndex | InputNo
Footways and Paved Areas (Cont'd)
A | Footway Type 2 (Concrete Footway at Vehicular | 49 | m2 |  |  | 2/11/A | 1619
Access), 300mm thick, comprising 150mm concrete to
TII-CC-SPW-01100 CL 1106 with A393 steel mesh, on
150mm thick Sub-base to UGM Ac in accordance with
TII-CC-00800 CL 2.1.2, surface sloping at 10 degrees
or less to the horizontal with brush finish
B | Footway Type 3, Cyclepath Off Road, 225mm thick, | 85 | m2 |  |  | 2/11/B | 275
comprising 25mm SMA 6 SURF PMB 65/105-60 DES
surface course to TII-CC-SPW-00900 with red granule
oxide additive 3.5%-4% by mass, on 50mm AC20
DENSE BIN 70/100 DES base course to TII-CC-SPW-
00900 CL 3.1.5, on 150mm sub-base to UGM Ac to TII-
CC-SPW-00800 CL 2.1.2 on Terram T1000 or similar
approved permeable geotextile
C | Footway Type 4, Cyclepath at Vehicular Crossover, | 1178 | m2 |  |  | 2/11/C | 1621
350mm thick, comprising 25mm SMA 6 SURF PMB
65/105-60 DES surface course to TII-CC-SPW-00900
with red granule oxide additive 3.5%-4% by mass, on
50mm AC20 DENSE BIN 70/100 DES binder course to
TII-CC-SPW-00900 CL 3.1.5, on 200-275mm Sub-base
to UGM Ac in accordance with TII-CC-00800 CL 2.1.2,
surface sloping at 10 degrees or less to the horizontal
with brush finish.
D | Footway Type 5 (Shared Surface) as CC-SCD-01105, | 101 | m2 |  |  | 2/11/D | 274
200mm thick, comprising 100mm concrete to TII-CC-
SPW-01100 CL 1106 and CC-SCD-01105, on 100mm
thick Sub-base to UGM Ac in accordance with TII-CC-
00800 CL 2.1.2, surface sloping at 10 degrees or less
to the horizontal with brush finish
E | Tactile paving, 180mm thick, comprising 400mm x | 14 | m2 |  |  | 2/11/E | 276
400mm x 50mm thick tactile paving slab to BS 7263-
1:2001, buff in colour, on 30mm laying course
30N/MM2 to Table 3 of BS 7533-12:2006, jointing
material 40N/MM2 jointing material in accordance with
table 2 of BS EN 7533-12:2006, on 100mm thick
C32/40 concrete to table 2 of BS 7533-12:2006
F | Tactile paving, 180mm thick, comprising 400mm x | 38 | m2 |  |  | 2/11/F | 455
400mm x 50mm thick tactile paving slab to BS 7263-
1:2001, red in colour, on 30mm laying course 30N/MM2
to Table 3 of BS 7533-12:2006, jointing material
40N/MM2 jointing material in accordance with table 2
of BS EN 7533-12:2006, on 100mm thick C32/40
concrete to table 2 of BS 7533-12:2006
G | Tactile paving, 180mm thick, comprising 50mm thick | 83 | m2 |  |  | 2/11/G | 277
tramline/ladder tactile paving buff in colour, on 30mm
laying course 30N/MM2 in accordance with Table 3 of
BS 7533-12:2006, jointing material 40N/MM2 in
accordance with Table 2 of BS EN 7533-12:2006, on
100mm thick C32/40 concrete roadbase as per Table
B.2 of BS 7533-12:2006, surface sloping 10 degree or
less to the horizontal with brushed finish
G558 |  | Page: 2 / 11 |  | To Collection | 0
Part 2 - Roadworks General R446
Ref | Description | Qty | Unit | Rate | Amount | BQIndex | InputNo
Street Furniture
A | Street Furniture, cycle racks, 316 grade stainless steel | 16 | nr |  |  | 2/12/A | 1738
with brushed polish finish with 0.30m x 0.30m concrete
foundations Class C16/20, in accordance with drawing
G558-OCSC-XX-XX-DR-C-01114
G558 |  | Page: 2 / 12 |  | To Collection | 0
Part 2 - Roadworks General R446
Ref | Description | Qty | Unit | Rate | Amount | BQIndex | InputNo
Series 1200 Traffic Signs and Road Markings
Traffic Signs
A | Permanent reflective traffic sign, W 130 "ROAD | 16 | nr |  |  | 2/13/A | 305
HUMP", 750mm on 1 x 2.3m x 76.1mm galvanised
steel pole
B | Permanent reflective traffic sign, RUS 027 "STOP", | 7 | nr |  |  | 2/13/B | 306
750mm on 1 x 2.3m x 76.1mm galvanised steel pole
C | Permanent reflective traffic sign, W 043 "Roundabout | 1 | nr |  |  | 2/13/C | 307
Ahead ", 750mm on 1 x 2.3m x 76.1mm galvanised
steel pole
D | Permanent reflective traffic sign, W 143 "Cyclists", | 4 | nr |  |  | 2/13/D | 1770
750mm on 1 x 2.3m x 76.1mm galvanised steel pole
E | Permanent reflective traffic sign, RUS 043 "50 km/h | 3 | nr |  |  | 2/13/E | 308
Speed Limit", on 1 x 2.3m x 76.1mm galvanised steel
pole in accordance with CC-SCD-05119
F | Permanent reflective traffic sign, RUS 026 "Yield", on 1 | 7 | nr |  |  | 2/13/F | 309
x 2.3m x 76.1mm galvanised steel pole in accordance
with CC-SCD-05119
G | Permanent reflective traffic sign, RUS 058 'SHARED | 6 | nr |  |  | 2/13/G | 310
TRACK", 450mm on 1 x 2.3m x 76.1mm galvanised
steel pole
H | Permanent reflective traffic sign, RUS 058CL "CYCLE | 8 | nr |  |  | 2/13/H | 311
TRACK ON LEFT", 450mm on 1 x 2.3m x 76.1mm
galvanised steel pole
I | Permanent reflective traffic sign, RUS 058CR "CYCLE | 9 | nr |  |  | 2/13/I | 1614
TRACK ON RIGHT", 450mm on 1 x 2.3m x 76.1mm
galvanised steel pole
J | Permanent retroreflective traffic sign as W143 and | 1 | nr |  |  | 2/13/J | 1615
W130 of Traffic Signs Manual and 1200 series drawings
on 1 x 2.3m x 76.1mm galvanised steel pole
K | Permanent retroreflective traffic sign as RUS 009 and | 1 | nr |  |  | 2/13/K | 1768
P010 of Traffic Signs Manual and 1200 series drawings
on 1 x 2.3m x 76.1mm galvanised steel pole
L | Permanent retroreflective traffic sign as RUS 058 and | 6 | nr |  |  | 2/13/L | 1769
P010 of Traffic Signs Manual and 1200 series drawings
on 1 x 2.3m x 76.1mm galvanised steel pole
M | Permanent retroreflective traffic sign as W 007LR | 1 | nr |  |  | 2/13/M | 1771
"Staggered Junctions Left/Right " and "New Junction
Layout Ahead" of Traffic Signs Manual and 1200 series
drawings on 1 x 2.3m x 76.1mm galvanised steel pole
Pedestrian Crossings
N | Permanent pedestrian crossings located on | 1 | nr |  |  | 2/13/N | 1831
Breacarnach Road as shown on drawing G558-OCSC-
XX-XX-DR-C-00521.
O | Permanent pedestrian crossings located on Harris | 1 | nr |  |  | 2/13/O | 1832
Road as shown on drawing G558-OCSC-XX-XX-DR-C-
01201.
G558 |  | Page: 2 / 13 |  | To Collection | 0
Part 2 - Roadworks General R446
Ref | Description | Qty | Unit | Rate | Amount | BQIndex | InputNo
Pedestrian Crossings (Cont'd)
A | Permanent pedestrian crossings located on Dunlo Hill | 1 | nr |  |  | 2/14/A | 1833
as shown on drawing G558-OCSC-XX-XX-DR-C-
01201.
B | Permanent pedestrian crossings located on Dunlo Hill | 1 | nr |  |  | 2/14/B | 1834
as shown on drawing G558-OCSC-XX-XX-DR-C-
01203.
C | Permanent pedestrian crossings located on Harbour | 1 | nr |  |  | 2/14/C | 1835
Road as shown on drawing G558-OCSC-XX-XX-DR-C-
01204.
D | Permanent pedestrian crossings located on Grand | 4 | nr |  |  | 2/14/D | 1836
Canal Roundabout as shown on drawing G558-OCSC-
XX-XX-DR-C-01206.
E | Permanent pedestrian crossings located on R446 as | 1 | nr |  |  | 2/14/E | 1837
shown on drawing G558-OCSC-XX-XX-DR-C-01207.
F | Permanent pedestrian crossings located on R446 as | 1 | nr |  |  | 2/14/F | 1838
shown on drawing G558-OCSC-XX-XX-DR-C-01209.
G | Permanent pedestrian crossings located on Bridge | 1 | nr |  |  | 2/14/G | 1839
Street as shown on drawing G558-OCSC-XX-XX-DR-C-
00530.
Road Markings
H | Continuous centre Line Marking 100mm in white | 575 | m |  |  | 2/14/H | 315
thermoplastic screed to road with applied solid glass
beads 100mm as per RRM 001 of Traffic Signs Manual
and 1200 series drawings
I | Intermittent centre line 100mm in white thermoplastic | 585 | m |  |  | 2/14/I | 314
screed with 100mm gaps with applied solid beads as
per RRM 002B of Traffic Signs Manual and 1200 series
drawings
J | Intermittent warning centre line 100mm with 1m | 185 | m |  |  | 2/14/J | 463
spacing, in white thermoplastic screed with applied
glass beads 100mm as per RRM 002D of Traffic Signs
Manual and 1200 series drawings
K | Continuous line 100mm in yellow thermoplastic screed | 40 | m |  |  | 2/14/K | 317
with two parallel continuous yellow lines approximately
100mm apart extending along edge of roadway as per
RRM 008 of Traffic Signs Manual and 1200 series
drawings
L | Continuous two continuous terminal markings of 50mm | 356 | m |  |  | 2/14/L | 322
with 100mm apart and single continuous transverse line
at ends of individual parking spaces in white
thermoplastic screed with applied solid glass beads
100mm as RRM 016 in accordance with Traffic Signs
Manual and 1200 series drawings
M | Continuous centre line 100mm in white thermoplastic | 45 | m |  |  | 2/14/M | 316
screed with applied solid glass beads 100mm as RRM
017 in accordance with Traffic Signs Manual and 1200
series drawings
G558 |  | Page: 2 / 14 |  | To Collection | 0
Part 2 - Roadworks General R446
Ref | Description | Qty | Unit | Rate | Amount | BQIndex | InputNo
Road Markings (Cont'd)
A | Intermittent warning yield line 200mm with 1m spacing, | 87 | m |  |  | 2/15/A | 318
in white thermoplastic screed with applied glass beads
100mm as per RRM 0018 of Traffic Signs Manual and
1200 series drawings
B | Intermittent cycle yield line 100mm in white thermplastic | 37 | m |  |  | 2/15/B | 509
screed with 100mm gaps with applied solid beads as
per RRM 018C of Traffic Signs Manual and 1200 series
drawings
C | Intermittent warning line 100mm with 1m spacing, in | 45 | m |  |  | 2/15/C | 462
white thermoplastic screed with applied glass beads
100mm as per RRM 019 of Traffic Signs Manual and
1200 series drawings
D | Continuous warning box marking line 200mm, in yellow | 435 | m |  |  | 2/15/D | 465
thermoplastic screed with applied glass beads 100mm
as per RRM 020 of Traffic Signs Manual and 1200
series drawings
E | Continuous diagonal Hatch Line Marking 100mm in | 488 | m |  |  | 2/15/E | 1767
white thermoplastic screed with applied solid glass
beads 100mm as per RRM 021 of Traffic Signs Manual
and 1200 series drawings
F | Continuous cycle track edge line 100mm, in white | 1114 | m |  |  | 2/15/F | 1754
thermoplastic screed with applied glass beads 100mm
as per RRM 022 of Traffic Signs Manual and 1200
series drawings
G | Intermittent cycle track edge line 100mm with 100mm | 1015 | nr |  |  | 2/15/G | 321
gaps, in white thermoplastic screed with applied glass
beads 100mm as per RRM 023 of Traffic Signs Manual
and 1200 series drawings
H | Intermittent edge of carriageway line 100mm in yellow | 298 | m |  |  | 2/15/H | 319
thermoplastic screed with 100mm gaps with applied
solid beads as per RRM 025 of Traffic Signs Manual
and 1200 series drawings
I | Continuous line 150mm in yellow thermoplastic screed | 48 | m |  |  | 2/15/I | 320
to road with applied solid glass beads 150mm as per
RRM 026 of Traffic Signs Manual and 1200 series
drawings
J | Bus Stop Marking as per RRM 030 of the Traffic Signs | 165 | m |  |  | 2/15/J | 323
Manual and 1200 series drawings, 18m long x 3.5m
wide, consisting of 7m continuous white line marking in
thermoplastic screed with applied solid glass beads
100mm, 18m intermittent white line marking in
thermoplastic screed with applied solid glass beads
100mm all in accordance with paragraph 7.7.1 of
Traffic Signs Manual
K | Symbols in white thermoplastic screed with applied | 20 | nr |  |  | 2/15/K | 1759
solid beads ''AHEAD / CROSSING / CAUTION''
wording 1.6m in length as per M105 of Traffic Signs
Manual and 1200 series drawings
G558 |  | Page: 2 / 15 |  | To Collection | 0
Part 2 - Roadworks General R446
Ref | Description | Qty | Unit | Rate | Amount | BQIndex | InputNo
Road Markings (Cont'd)
A | Symbols in white thermoplastic screed with applied | 64 | nr |  |  | 2/16/A | 1766
solid beads ''SLOW'' wording 1.6m in length as per M
106C of Traffic Signs Manual and 1200 series drawings
B | Symbols in white thermoplastic screed with applied | 13 | nr |  |  | 2/16/B | 1760
solid beads, Pedestrian Symbol as per M 111 of Traffic
Signs Manual and 1200 series drawing
C | Symbols in white thermoplastic screed with applied | 63 | nr |  |  | 2/16/C | 1763
solid beads ''Traffic Calming Triangle'' as per M 112 of
Traffic Signs Manual and 1200 series drawings
D | Symbols in white thermoplastic screed with applied | 36 | nr |  |  | 2/16/D | 1755
solid beads "STOP" wording as per M114 of the Traffic
Signs Manual and 1200 series drawings
E | Symbols in white thermoplastic screed with applied | 7 | nr |  |  | 2/16/E | 1756
solid beads "Yield" as per M115 of the Traffic Signs
Manual and 1200 series drawings
F | Symbols in white thermoplastic screed with applied | 22 | nr |  |  | 2/16/F | 1761
solid beads " Triangular Yield Mark" as per M 115C of
Traffic Signs Manual and 1200 series drawings
G | Symbols in white thermoplastic screed with applied | 104 | nr |  |  | 2/16/G | 1765
solid beads "Cycle Symbol " 1.2m x 0.75m as per M
116 of Traffic Signs Manual and 1200 series drawings
H | Symbols in white thermoplastic screed with applied | 17 | nr |  |  | 2/16/H | 1762
solid beads "Cycle Direction Arrow" as per M 118 of
Traffic Signs Manual and 1200 series drawings
I | Symbols in white thermoplastic screed with applied | 24 | nr |  |  | 2/16/I | 1758
solid beads ''BUS'' wording 1.6m in length as per RRM
030 of Traffic Signs Manual and 1200 series drawings
J | Symbols Hazard Warning, in white thermoplastic screed | 17 | nr |  |  | 2/16/J | 1764
with applied solid beads as per Traffic Signs Manual
and 1200 series drawings
K | Removal of continuous centre Line Marking 100mm in | 642 | m |  |  | 2/16/K | 1801
white thermoplastic screed to road with applied solid
glass beads 100mm as per RRM 001 of Traffic Signs
Manual and 1200 series drawings
L | Removal of intermittent centre line 100mm in white | 314 | m |  |  | 2/16/L | 1792
thermoplastic screed with 100mm gaps with applied
solid beads as per RRM 002B of Traffic Signs Manual
and 1200 series drawings
M | Removal of continuous line 100mm in yellow | 892 | m |  |  | 2/16/M | 1809
thermoplastic screed with two parallel continuous yellow
lines approximately 100mm apart extending along edge
of roadway as per RRM 008 of Traffic Signs Manual
and 1200 series drawings
G558 |  | Page: 2 / 16 |  | To Collection | 0
Part 2 - Roadworks General R446
Ref | Description | Qty | Unit | Rate | Amount | BQIndex | InputNo
Road Markings (Cont'd)
A | Removal of continuous two continuous terminal | 77 | m |  |  | 2/17/A | 1811
markings of 50mm with 100mm apart and single
continuous transverse line at ends of individual parking
spaces in white thermoplastic screed with applied solid
glass beads 100mm as RRM 016 in accordance with
Traffic Signs Manual and 1200 series drawings
B | Removal of continuous centre line 100mm in white | 149 | m |  |  | 2/17/B | 1802
thermoplastic screed with applied solid glass beads
100mm as RRM 017 in accordance with Traffic Signs
Manual and 1200 series drawings
C | Removal of intermittent warning yield line 200mm with | 3 | m |  |  | 2/17/C | 1803
1m spacing, in white thermoplastic screed with applied
glass beads 100mm as per RRM 0018 of Traffic Signs
Manual and 1200 series drawings
D | Removal of intermittent warning line 100mm with 1m | 55 | m |  |  | 2/17/D | 1812
spacing, in white thermoplastic screed with applied
glass beads 100mm as per RRM 019 of Traffic Signs
Manual and 1200 series drawings
E | Removal of continuous warning box marking line | 30 | m |  |  | 2/17/E | 1795
200mm, in yellow thermoplastic screed with applied
glass beads 100mm as per RRM 020 of Traffic Signs
Manual and 1200 series drawings
F | Removal of continuous diagonal Hatch Line Marking | 1997 | m |  |  | 2/17/F | 1797
100mm in white thermoplastic screed with applied solid
glass beads 100mm as per RRM 021 of Traffic Signs
Manual and 1200 series drawings
G | Removal of intermittent zebra crossing line 500mm with | 2 | nr |  |  | 2/17/G | 1813
500mm spacing, in white thermoplastic screed with
applied glass beads 500mm as per RPC 001 of Traffic
Signs Manual and 1200 series drawings
H | Removal of ancillary zig zag crossing line 100mm with | 50 | m |  |  | 2/17/H | 1810
150mm spacing at 2m lengths, in white thermoplastic
screed with applied glass beads 100mm as per RPC
002 of Traffic Signs Manual and 1200 series drawings
I | Removal of symbols in white thermoplastic screed with | 20 | nr |  |  | 2/17/I | 1824
applied solid beads ''AHEAD / CROSSING / CAUTION''
wording 1.6m in length as per M105 of Traffic Signs
Manual and 1200 series drawings
J | Removal of symbols in white thermoplastic screed with | 29 | nr |  |  | 2/17/J | 1828
applied solid beads ''SLOW'' wording 1.6m in length as
per M 106C of Traffic Signs Manual and 1200 series
drawings
K | Removal of symbols in white thermoplastic screed with | 32 | nr |  |  | 2/17/K | 1820
applied solid beads "STOP" wording as per M114 of the
Traffic Signs Manual and 1200 series drawings
L | Removal of symbols in white thermoplastic screed with | 4 | nr |  |  | 2/17/L | 1814
applied solid beads "Yield" as per M115 of the Traffic
Signs Manual and 1200 series drawings
G558 |  | Page: 2 / 17 |  | To Collection | 0
Part 2 - Roadworks General R446
Ref | Description | Qty | Unit | Rate | Amount | BQIndex | InputNo
Road Markings (Cont'd)
A | Removal of symbols in white thermoplastic screed with | 33 | nr |  |  | 2/18/A | 1829
applied solid beads "Cycle Direction Arrow" as per M
118 of Traffic Signs Manual and 1200 series drawings
B | Ancillary zig zag crossing line 100mm with 150mm | 95 | m |  |  | 2/18/B | 1617
spacing at 2m lengths, in white thermoplastic screed
with applied glass beads 100mm as per RPC 002 of
Traffic Signs Manual and 1200 series drawings
C | Intermittent elephant feet crossing line 400mm with | 146 | m |  |  | 2/18/C | 1618
400mm spacing, in white thermoplastic screed with
applied glass beads 400mm as per Traffic Signs
Manual, NTA Cycle Design Manual and 1200 series
drawings
D | Intermittent zebra crossing line 500mm with 500mm | 14 | nr |  |  | 2/18/D | 466
spacing, in white thermoplastic screed with applied
glass beads 500mm as per RPC 001 of Traffic Signs
Manual and 1200 series drawings
G558 |  | Page: 2 / 18 |  | To Collection | 0
Part 2 - Roadworks General R446
Ref | Description | Qty | Unit | Rate | Amount | BQIndex | InputNo
Series 1300 Road Lighting Columns and Brackets
Road Lighting Columns and Brackets, Wall
Mountings
A | Luminaire Type A, with Lighting AXIA 3.2 5267 32 | 4 | nr |  |  | 2/19/A | 326
OSLON Square Giant @ 600mA to new road octagonal
lighting column 8m high,, in accordance drawing G558-
OCSC-XX-XX-DR-C-1311
G558 |  | Page: 2 / 19 |  | To Collection | 0
Part 2 - Roadworks General R446
Ref | Description | Qty | Unit | Rate | Amount | BQIndex | InputNo
Series 1400 Electrical Work for Road Lighting
Traffic Signs
Cabling
A | Cable, 6SQ 3 core PVC/SWA/PVC in carriageways, | 631 | m |  |  | 2/20/A | 337
footways and paved areas
B | Cable, 6SQ 3 core PVC/SWA/PVC in carriageways, | 70 | m |  |  | 2/20/B | 2203
footways and paved areas (Part 3)
C | Cable, 6SQ 3 core PVC/SWA/PVC in carriageways, | 394 | m |  |  | 2/20/C | 2201
footways and paved areas (Part 4)
D | Cable, 6SQ 3 core PVC/SWA/PVC in carriageways, | 238 | m |  |  | 2/20/D | 2199
footways and paved areas (Part 5)
E | Cable, 6SQ 3 core PVC/SWA/PVC in carriageways, | 288 | m |  |  | 2/20/E | 2202
footways and paved areas (Part 6)
Cable Joints and Terminations
F | Cable Joint, 6SQ, 3 core PVC/SWA/PVC | 28 | nr |  |  | 2/20/F | 330
G | Cable terminations, 6SQ , 3 core PVC/SWA/PVC | 28 | nr |  |  | 2/20/G | 331
Feeder Pillars
H | Micro-Pillar including vault,cover and frame to ESB | 11 | nr |  |  | 2/20/H | 333
requirements and standards.
I | Mini Pillar including vault,cover and frame to ESB | 5 | nr |  |  | 2/20/I | 1931
requirements and standards in accordance with drawing
G558-OCSC-XX-XX-DR-C-00532
Earth Electrodes
J | Earth Electrodes | 5 | nr |  |  | 2/20/J | 335
G558 |  | Page: 2 / 20 |  | To Collection | 0
Part 2 - Roadworks General R446
Ref | Description | Qty | Unit | Rate | Amount | BQIndex | InputNo
Series 1700 Structural Concrete
In Situ Concrete
A | In situ concrete Class C30/37 Bus Shelter Foundation | 2.3 | m3 |  |  | 2/21/A | 1937
Surface Finish of Concrete - Formwork
B | Formwork Vertical more than 300mm wide F2 | 6 | m2 |  |  | 2/21/B | 1939
Reinforcement for Reinforced and Anchored Earth
Structures
C | Bar reinforcement B16 nominal size 16mm and under | 0.2 | t |  |  | 2/21/C | 1941
not exceeding 12metres in length
D | Bar reinforcement B20 nominal size 20mm and under | 0.1 | t |  |  | 2/21/D | 1942
not exceeding 12metres in length
G558 |  | Page: 2 / 21 |  | To Collection | 0
Part 2 - Roadworks General R446
Ref | Description | Qty | Unit | Rate | Amount | BQIndex | InputNo
Series 2700 Watermains, Utilities and
Accommodation Works
Watermain
A | Watermains, DN 450mm or under HDPE PE100 SDR17 | 10 | m |  |  | 2/22/A | 1943
PN10 watermain on bed Type B in trench depth to
invert not exceeding 2 metres average depth to invert
1.2 m
Connections
B | Connection of DN 90mm diameter watermain to existing | 1 | nr |  |  | 2/22/B | 1944
DN 450mm or under, watermain depth to invert
exceeding 1 metre not exceeding 2 metres.
Pipe Fittings
C | Tee 450mm to 450mm to 90mm nominal bore | 1 | nr |  |  | 2/22/C | 1945
D | Dismantling Joint nominal bore : 90 - 250mm | 2 | nr |  |  | 2/22/D | 1946
E | Fitting Straight Specials Nominal bore : 90 - 250mm | 2 | nr |  |  | 2/22/E | 1948
F | Fittings Puddle Flange Nominal bore : 90 - 250mm | 2 | nr |  |  | 2/22/F | 1949
G | Double Flanged, duckfoot bend : 90 - 80 mm diameter | 1 | nr |  |  | 2/22/G | 2071
Valves and Penstocks
H | Valves and Penstocks Air valve Nominal bore : 90 -  | 1 | nr |  |  | 2/22/H | 1954
250mm Fitting without puddle flanges
Chambers
I | Chamber specified design group for FH exceeding 1 | 1 | nr |  |  | 2/22/I | 1951
metre but not exceeding 2 metres and frame depth to
invert with Class D400 cover and frame painted yellow
Thrust Block
J | Thrust block Volume : 1 - 2 m3 | 2 | nr |  |  | 2/22/J | 1952
G558 |  | Page: 2 / 22 |  | To Collection | 0
Part 2 - Roadworks General R446
Ref | Description | Qty | Unit | Rate | Amount | BQIndex | InputNo
Series 2900 CCTV Survey of Road Drainage
Systems
CCTV Survey of Road Drainage Systems
A | Site establishment | 5 | item |  |  | 2/23/A | 1918
B | Provision of report | 1 | item |  |  | 2/23/B | 1919
C | Surveying of drains Depth to invert not exceeding 6 | 650 | m |  |  | 2/23/C | 1920
metres Diameters exceeding 125mm but not exceeding
475mm
D | Surveying of drains Depth to invert not exceeding 6 | 650 | m |  |  | 2/23/D | 1923
metres Diameters not exceeding 125mm
E | Extra over for use of a rodding camera for surveying of | 650 | m |  |  | 2/23/E | 1921
drains Depth to invert not exceeding 6 metres
Diameters exceeding 125mm but not exceeding 475mm
F | Extra over for use of a pan and tilt camera for surveying | 650 | m |  |  | 2/23/F | 1922
of drains Depth to invert not exceeding 6 metres
Diameters exceeding 125mm but not exceeding 475mm
G558 |  | Page: 2 / 23 |  | To Collection | 0
Part 2 - Roadworks General R446
Ref | Description | Qty | Unit | Rate | Amount | BQIndex | InputNo
Series 3000 Landscaping
Landscaping
A | Ornamental Planting, planting mix consisting of | 195 | m2 |  |  | 2/24/A | 570
Deschampsia caespitosa 'Schottland' 1%, Filipendula
vulgaris 'Plena' 3%, Gypsophila paniculata 'Festival
White' 1%, Molinia caerulea 'Edit Dudszuz' 4%, Achillea
millefolium 'Paprika' 6%, Aster amellus 'Veilchenkonigin'
4%, Buphthalmum salicifolium 'Alpengold' 4%,
Campanula per. 'Grandiflora Coerulea' 4%,
Deschampsia caespitosa 'Palava' 4%, Euphorbia
polychroma 'Bonfire' 4%, Geranium pratense 'Midnight
Reiter' 4%, Inula ensifolia 'Compacta' 4%, Iris x barbata
3%, Origanum vulgore 'Aureum' 3%, Salvia nemorosa
Caradonna' 5%, Salvia pratensis 'Swan Lake' 3%,
Sedum 'Black Jack' 4%, Veronica teucrium 'Kapitan'
4%, Anemone sylvestris 'Flore Pleno' 6%, Dianthus
deltoides 'Brilliant' 5%, Geranium sanguineum 'Striatum'
6%, Prunella grandiflora 'Rubra' 6%, Thymus praecox
Atropurpurea 6%, Catananche caerulea 2%,
Verbascum nigrum 'Album' 1%, Verbascum
phoeniceum 'Southern Charm' 3%. Additional bulbers
and tubers: Allium roseum 4 un. per m2, Allium
neapolitanum 3 un. per m2, Iris reticulata 'Purple Gem'
2 un. per m2, Iris danfordiae 2 un. per m2, Muscari
botryoides 'Superstar' 3 un. per m2, Gladiolus
communis 2 un. per m2, Tulipa praestans 'Unicum' 4
un. per m2, Tulipa tarda 4 un. per m2, in accordance
with drawing G558-OCSC-XX-XX-DR-C-03000 to
G558-OCSC-XX-XX-DR-C-03010 (R446)
B | Ornamental Planting, planting mix consisting of | 103 | m2 |  |  | 2/24/B | 1749
Deschampsia caespitosa 'Schottland' 1%, Filipendula
vulgaris 'Plena' 3%, Gypsophila paniculata 'Festival
White' 1%, Molinia caerulea 'Edit Dudszuz' 4%, Achillea
millefolium 'Paprika' 6%, Aster amellus 'Veilchenkonigin'
4%, Buphthalmum salicifolium 'Alpengold' 4%,
Campanula per. 'Grandiflora Coerulea' 4%,
Deschampsia caespitosa 'Palava' 4%, Euphorbia
polychroma 'Bonfire' 4%, Geranium pratense 'Midnight
Reiter' 4%, Inula ensifolia 'Compacta' 4%, Iris x barbata
3%, Origanum vulgore 'Aureum' 3%, Salvia nemorosa
Caradonna' 5%, Salvia pratensis 'Swan Lake' 3%,
Sedum 'Black Jack' 4%, Veronica teucrium 'Kapitan'
4%, Anemone sylvestris 'Flore Pleno' 6%, Dianthus
deltoides 'Brilliant' 5%, Geranium sanguineum 'Striatum'
6%, Prunella grandiflora 'Rubra' 6%, Thymus praecox
Atropurpurea 6%, Catananche caerulea 2%,
Verbascum nigrum 'Album' 1%, Verbascum
phoeniceum 'Southern Charm' 3%. Additional bulbers
and tubers: Allium roseum 4 un. per m2, Allium
neapolitanum 3 un. per m2, Iris reticulata 'Purple Gem'
2 un. per m2, Iris danfordiae 2 un. per m2, Muscari
botryoides 'Superstar' 3 un. per m2, Gladiolus
communis 2 un. per m2, Tulipa praestans 'Unicum' 4
un. per m2, Tulipa tarda 4 un. per m2, in accordance
with drawing G558-OCSC-XX-XX-DR-C-03000 to
G558-OCSC-XX-XX-DR-C-03010 (Grand Canal
Roundabout)
G558 |  | Page: 2 / 24 |  | To Collection | 0
Part 2 - Roadworks General R446
Ref | Description | Qty | Unit | Rate | Amount | BQIndex | InputNo
Landscaping (Cont'd)
A | Ornamental Planting, planting mix consisting of | 115 | m2 |  |  | 2/25/A | 1750
Deschampsia caespitosa 'Schottland' 1%, Filipendula
vulgaris 'Plena' 3%, Gypsophila paniculata 'Festival
White' 1%, Molinia caerulea 'Edit Dudszuz' 4%, Achillea
millefolium 'Paprika' 6%, Aster amellus 'Veilchenkonigin'
4%, Buphthalmum salicifolium 'Alpengold' 4%,
Campanula per. 'Grandiflora Coerulea' 4%,
Deschampsia caespitosa 'Palava' 4%, Euphorbia
polychroma 'Bonfire' 4%, Geranium pratense 'Midnight
Reiter' 4%, Inula ensifolia 'Compacta' 4%, Iris x barbata
3%, Origanum vulgore 'Aureum' 3%, Salvia nemorosa
Caradonna' 5%, Salvia pratensis 'Swan Lake' 3%,
Sedum 'Black Jack' 4%, Veronica teucrium 'Kapitan'
4%, Anemone sylvestris 'Flore Pleno' 6%, Dianthus
deltoides 'Brilliant' 5%, Geranium sanguineum 'Striatum'
6%, Prunella grandiflora 'Rubra' 6%, Thymus praecox
Atropurpurea 6%, Catananche caerulea 2%,
Verbascum nigrum 'Album' 1%, Verbascum
phoeniceum 'Southern Charm' 3%. Additional bulbers
and tubers: Allium roseum 4 un. per m2, Allium
neapolitanum 3 un. per m2, Iris reticulata 'Purple Gem'
2 un. per m2, Iris danfordiae 2 un. per m2, Muscari
botryoides 'Superstar' 3 un. per m2, Gladiolus
communis 2 un. per m2, Tulipa praestans 'Unicum' 4
un. per m2, Tulipa tarda 4 un. per m2, in accordance
with drawing G558-OCSC-XX-XX-DR-C-03000 to
G558-OCSC-XX-XX-DR-C-03010 (Harbour Road /
Dunlo Hill)
B | Groundcover, evergreen/low maintenance | 155 | m2 |  |  | 2/25/B | 1751
groundcouver plant palette species, planting mix
consisting of Alchemilla mollis 6%, Anementhele
lessoniana 8%, Bergenia Dragonfly Angel Kiss 6%,
Hypericum calycinum 10%, Luzula nivea 8%,
Pachysandra terminalis 10%, Persicaria affinis
Darjeeling Red 4%, Vinca minor 8%, Hypericum
Hidcote' 10%, Lonicera pileata 10%, Viburnum tinus
Eve Price' 10%, Acanthus mollis 5%, Dryopteris 'Filix-
mas' 5%. Additional bulbers and tubers: Galanthus
nivalis 15 un. per m2, Narcissus 'February Gold' 75 un.
per m2, in accordance with drawing G558-OCSC-XX-
XX-DR-C-03000 to G558-OCSC-XX-XX-DR-C-03010
(R446)
C | Groundcover, evergreen/low maintenance | 365 | m2 |  |  | 2/25/C | 1746
groundcouver plant palette species, planting mix
consisting of Alchemilla mollis 6%, Anementhele
lessoniana 8%, Bergenia Dragonfly Angel Kiss 6%,
Hypericum calycinum 10%, Luzula nivea 8%,
Pachysandra terminalis 10%, Persicaria affinis
Darjeeling Red 4%, Vinca minor 8%, Hypericum
Hidcote' 10%, Lonicera pileata 10%, Viburnum tinus
Eve Price' 10%, Acanthus mollis 5%, Dryopteris 'Filix-
mas' 5%. Additional bulbers and tubers: Galanthus
nivalis 15 un. per m2, Narcissus 'February Gold' 75 un.
per m2, in accordance with drawing G558-OCSC-XX-
XX-DR-C-03000 to G558-OCSC-XX-XX-DR-C-03010
(Harbour Road / Dunlo Hill)
G558 |  | Page: 2 / 25 |  | To Collection | 0
Part 2 - Roadworks General R446
Ref | Description | Qty | Unit | Rate | Amount | BQIndex | InputNo
Landscaping (Cont'd)
A | Groundcover, evergreen/low maintenance | 87 | m2 |  |  | 2/26/A | 1753
groundcouver plant palette species, planting mix
consisting of Alchemilla mollis 6%, Anementhele
lessoniana 8%, Bergenia Dragonfly Angel Kiss 6%,
Hypericum calycinum 10%, Luzula nivea 8%,
Pachysandra terminalis 10%, Persicaria affinis
Darjeeling Red 4%, Vinca minor 8%, Hypericum
Hidcote' 10%, Lonicera pileata 10%, Viburnum tinus
Eve Price' 10%, Acanthus mollis 5%, Dryopteris 'Filix-
mas' 5%. Additional bulbers and tubers: Galanthus
nivalis 15 un. per m2, Narcissus 'February Gold' 75 un.
per m2, in accordance with drawing G558-OCSC-XX-
XX-DR-C-03000 to G558-OCSC-XX-XX-DR-C-03010
(Harbour Road / Dunlo Hill)
B | Pollinator friendly grass seed mix, native Irish wildflower | 457 | m2 |  |  | 2/26/B | 1747
seed mixture DW01 Short cut floral lawn by
wildflowers.ie or similar approved, in accordance with
drawing G558-OCSC-XX-XX-DR-C-03000 to G558-
OCSC-XX-XX-DR-C-03010 (R446)
C | Pollinator friendly grass seed mix, native Irish wildflower | 22 | m2 |  |  | 2/26/C | 1748
seed mixture DW01 Short cut floral lawn by
wildflowers.ie or similar approved, in accordance with
drawing G558-OCSC-XX-XX-DR-C-03000 to G558-
OCSC-XX-XX-DR-C-03010 (Bridge Street)
D | Pollinator friendly grass seed mix, native Irish wildflower | 33 | m2 |  |  | 2/26/D | 1752
seed mixture DW01 Short cut floral lawn by
wildflowers.ie or similar approved, in accordance with
drawing G558-OCSC-XX-XX-DR-C-03000 to G558-
OCSC-XX-XX-DR-C-03010 (Harbour Road / Dunlo Hill)
G558 |  | Page: 2 / 26 |  | To Collection | 0
Part 2 - Roadworks General R446
| Description |  |  |  | Amount | BQIndex | InputNo
| Series 200 Site Clearance |  |  |  | 0
| Series 300 Fencing and Environmental Noise Barriers |  |  |  | 0
| Series 500 Drainage and Service Ducts |  |  |  | 0
| Series 600 Earthworks |  |  |  | 0
| Series 700 Pavements |  |  |  | 0
| Series 1100 Kerbs, Footways and Paved Areas |  |  |  | 0
| Series 1200 Traffic Signs and Road Markings |  |  |  | 0
| Series 1300 Road Lighting Columns and Brackets |  |  |  | 0
| Series 1400 Electrical Work for Road Lighting Traffic Signs |  |  |  | 0
| Series 1700 Structural Concrete |  |  |  | 0
| Series 2700 Watermains, Utilities and Accommodation Works |  |  |  | 0
| Series 2900 CCTV Survey of Road Drainage Systems |  |  |  | 0
| Series 3000 Landscaping |  |  |  | 0
G558 |  | Page: 2 / 27 |  | To Summary | 0

## PartP3
Part 3 - Bridge Street
Ref | Description | Qty | Unit | Rate | Amount | BQIndex | InputNo
Series 500 Drainage and Service Ducts
Drains, Sewers, Piped Culverts and Service Ducts
(Excluding Filter Drains, Narrow Filter Drains & Fin
Drains)
A | 2 x 110mm internal diameter service duct (Traffic | 25 | m |  |  | 3/1/A | 2072
Lighting), depths to invert not exceeding 2 metres
average, depth to invert 1 metre in trench under Non-
Trafficked Areas (CC-SCD-00562) Type C
B | 2 x 110mm internal diameter service ducts,(Traffic | 10 | m |  |  | 3/1/B | 2073
Lighting), depths to invert not exceeding 2 metres
average, depth to invert 1 metre in trench under
Trafficked Areas (CC-SCD-00561) Type A.
Renewal, Raising or Lowering Covers and Gratings
on Existing Chambers and Gullies
C | Raising or lowering covers on existing SV chambers, | 2 | nr |  |  | 3/1/C | 2183
exceeding 150mm but not exceeding 300mm, cover
size not exceeding 1m2,
D | Raising or lowering covers on existing inspection | 2 | nr |  |  | 3/1/D | 2185
chambers, exceeding 150mm but not exceeding
300mm, cover size not exceeding 1m2,
E | Raising or lowering covers on existing Manhole | 1 | nr |  |  | 3/1/E | 2184
chambers, exceeding 150mm but not exceeding
300mm, cover size not exceeding 1m2,
Surface Water Drainage
F | 150mm internal diameter uPVc road gully connection | 11 | m |  |  | 3/1/F | 2079
pipes in trench to proposed drainage ditch. Trench and
bedding details to be as per CC-SCD-00521-02 Type Z.
Depth to invert exceeding 1 metre, not exceeding 2
metre
Connections
G | Connection to existing drain, chambers, sewer or piped | 3 | nr |  |  | 3/1/G | 2080
and stone culvert 150mm internal diameter, Depth not
exceeding 2 metres
Chambers and Gullies
H | Precast Concrete Gully - (CC-SCD-00510) Depth not | 3 | nr |  |  | 3/1/H | 2082
exceeding 1 metre, D400 cover and grating drawing
G558-OCSC-XX-XX-DR-C-00513
I | Chamber, Type JB4, 915mm X 445mm internal | 1 | nr |  |  | 3/1/I | 2083
diameter, cover size 915mm x 445mm Class D400
IS/EN 124, depth not exceeding 1 metre, in accordance
with G558-OCSC-10-XX-DR-C-0531
J | Chamber, Inspection Chamber with D400 cover and | 1 | nr |  |  | 3/1/J | 2180
frame, Type A CC-SCD-00565, Depths to invert
exceeding 1 metre but not exceeding 2 metres
G558 |  | Page: 3 / 1 |  | To Collection | 0
Part 3 - Bridge Street
Ref | Description | Qty | Unit | Rate | Amount | BQIndex | InputNo
Series 700 Pavements
Pavement
A | AC20 DENSE BIN 40/60 DES binder course 60-135mm | 86 | m2 |  |  | 3/2/A | 1844
thick, in accordance with Work Requirements TII-CC-
SPW-00900 CL 3.1.4
B | PMSMA SURF 10 65/105-60 DES surface course | 86 | m2 |  |  | 3/2/B | 1848
(Ramp) 45mm thick in carriageway, hard shoulder and
hard strip in accordance with Works Requirements TII-
CC-SPW-00900 CL. 5.1.1
C | PMSMA SURF 14 65/105-60 DES surface course | 350 | m2 |  |  | 3/2/C | 1847
(Road Resurfacing) 45mm thick in carriageway, hard
shoulder and hard strip in accordance with Works
Requirements TII-CC-SPW-00900 CL. 5.1.1
Regulating Course
D | AC20 DENSE BIN 40/60 DES TO IS EN regulating | 32 | t |  |  | 3/2/D | 1850
course 25mm-40mm thick in carriageway, hard
shoulder and hard strip
Bond Coat
E | Tack Coat | 872 | m2 |  |  | 3/2/E | 1852
Cold Milling
F | Cold milling (Planing) of existing carriageway surface to | 436 | m2 |  |  | 3/2/F | 1854
a depth exceeding 50mm but not exceeding 100mm
Reinstatement of Paved Areas
G | Reinstatement of paved area, PMSMA SURF 10 | 134 | m2 |  |  | 3/2/G | 1856
65/105-60 DES surface course 45mm thick on 60mm
thick AC20 dense 40/60 DES binder Course per TII-CC-
SPW-00900 CL3.1.4, on 100mm thick AC32 dense
BASE 40/60 DES per TII-CC-SPW-00900 CL 3.1.1 in
carriageway, hard shoulder and hard strip in
accordance with Works Requirements TII-CC-SPW-
00900 CL. 5.1.1
G558 |  | Page: 3 / 2 |  | To Collection | 0
Part 3 - Bridge Street
Ref | Description | Qty | Unit | Rate | Amount | BQIndex | InputNo
Series 1100 Kerbs, Footways and Paved Areas
Kerbs, Channels, Edgings, Combined Drainage and
Kerb Blocks and Linear Drainage Channel Systems
A | Pre-Cast concrete kerb 0-6mm upstand Type 1 laid | 8 | m |  |  | 3/3/A | 1958
straight or curved exceeding 12 meter radius in
accordance with Works Requirements CC-SCD-01102
B | Pre-cast concrete kerb 125mm upstand Type 7 laid | 90 | m |  |  | 3/3/B | 1964
straight or curved exceeding 12 meter radius in
accordance with Works Requirements CC-SCD-01102
C | Pre-cast concrete transition kerb Type 9 laid straight or | 10 | m |  |  | 3/3/C | 1967
curved exceeding 12 meter radius in accordance with
Works Requirements CC-SCD-01102
Additional Concrete for Kerbs, Channels, Edgings,
Combined Drainage and Kerb Blocks and Linear
Drainage Channel Systems
D | Additional C25/30 concrete surround to kerbs | 7 | m3 |  |  | 3/3/D | 1969
Footways and Paved Areas
E | Footway Type 1 (Concrete Footway) as CC-SCD- | 160 | m2 |  |  | 3/3/E | 1971
01105, 200mm thick, comprising 100mm concrete to
TII-CC-SPW-01100 CL 1106 and CC-SCD-01105, on
100mm thick Sub-base to UGM Ac in accordance with
TII-CC-00800 CL 2.1.2, surface sloping at 10 degrees
or less to the horizontal with brush finish
F | Footway Type 5 (Shared Surface) as CC-SCD-01105, | 180 | m2 |  |  | 3/3/F | 1975
200mm thick, comprising 100mm concrete to TII-CC-
SPW-01100 CL 1106 and CC-SCD-01105, on 100mm
thick Sub-base to UGM Ac in accordance with TII-CC-
00800 CL 2.1.2, surface sloping at 10 degrees or less
to the horizontal with brush finish
G | Cyclepath On Road, 80mm thick, comprising 40mm | 124 | m2 |  |  | 3/3/G | 1977
SMA 6 SURF PMB 65/105-60 DES surface course to
TII-CC-SPW-00900 with red granule oxide additive
3.5%-4% by mass, on 40mm max 15mm min AC20
DENSE BIN 40/60 DES Binder/Regulating Course
H | Tactile paving, 180mm thick, comprising 400mm x | 13 | m2 |  |  | 3/3/H | 1978
400mm x 50mm thick tactile paving slab to BS 7263-
1:2001, buff in colour, on 30mm laying course
30N/MM2 to Table 3 of BS 7533-12:2006, jointing
material 40N/MM2 jointing material in accordance with
table 2 of BS EN 7533-12:2006, on 100mm thick
C32/40 concrete to table 2 of BS 7533-12:2006
G558 |  | Page: 3 / 3 |  | To Collection | 0
Part 3 - Bridge Street
Ref | Description | Qty | Unit | Rate | Amount | BQIndex | InputNo
Footways and Paved Areas (Cont'd)
A | Tactile paving, 180mm thick, comprising 400mm x | 15 | m2 |  |  | 3/4/A | 1979
400mm x 50mm thick tactile paving slab to BS 7263-
1:2001, red in colour, on 30mm laying course 30N/MM2
to Table 3 of BS 7533-12:2006, jointing material
40N/MM2 jointing material in accordance with table 2
of BS EN 7533-12:2006, on 100mm thick C32/40
concrete to table 2 of BS 7533-12:2006
B | Tactile paving, 180mm thick, comprising 50mm thick | 36 | m2 |  |  | 3/4/B | 1980
tramline/ladder tactile paving buff in colour, on 30mm
laying course 30N/MM2 in accordance with Table 3 of
BS 7533-12:2006, jointing material 40N/MM2 in
accordance with Table 2 of BS EN 7533-12:2006, on
100mm thick C32/40 concrete roadbase as per Table
B.2 of BS 7533-12:2006, surface sloping 10 degree or
less to the horizontal with brushed finish
G558 |  | Page: 3 / 4 |  | To Collection | 0
Part 3 - Bridge Street
| Description |  |  |  | Amount | BQIndex | InputNo
| Series 500 Drainage and Service Ducts |  |  |  | 0
| Series 700 Pavements |  |  |  | 0
| Series 1100 Kerbs, Footways and Paved Areas |  |  |  | 0
G558 |  | Page: 3 / 5 |  | To Summary | 0

## PartP4
Part 4 - Grand Canal Roundabout
Ref | Description | Qty | Unit | Rate | Amount | BQIndex | InputNo
Series 500 Drainage and Service Ducts
Drains, Sewers, Piped Culverts and Service Ducts
(Excluding Filter Drains, Narrow Filter Drains & Fin
Drains)
A | 2 x 110mm internal diameter service duct (Traffic | 137 | m |  |  | 4/1/A | 2086
Lighting), depths to invert not exceeding 2 metres
average, depth to invert 1 metre in trench under Non-
Trafficked Areas (CC-SCD-00562) Type C
B | 2 x 110mm internal diameter service ducts,(Traffic | 60 | m |  |  | 4/1/B | 2087
Lighting), depths to invert not exceeding 2 metres
average, depth to invert 1 metre in trench under
Trafficked Areas (CC-SCD-00561) Type A.
Renewal, Raising or Lowering Covers and Gratings
on Existing Chambers and Gullies
C | Raising or lowering covers on existing chambers, | 8 | nr |  |  | 4/1/C | 2089
exceeding 150mm but not exceeding 300mm, cover
size not exceeding 1m2,
D | Raising or lowering covers on existing SV chambers, | 1 | nr |  |  | 4/1/D | 2090
exceeding 150mm but not exceeding 300mm, cover
size not exceeding 1m2,
E | Raising or lowering covers on existing FH chambers, | 1 | nr |  |  | 4/1/E | 2091
exceeding 150mm but not exceeding 300mm, cover
size not exceeding 1m2,
Surface Water Drainage
F | 150mm internal diameter uPVc road gully connection | 62 | m |  |  | 4/1/F | 2093
pipes in trench to proposed drainage ditch. Trench and
bedding details to be as per CC-SCD-00521-02 Type Z.
Depth to invert exceeding 1 metre, not exceeding 2
metre
Connections
G | Connection to existing drain, chambers, sewer or piped | 9 | nr |  |  | 4/1/G | 2094
and stone culvert 150mm internal diameter, Depth not
exceeding 2 metres
Chambers and Gullies
H | Precast Concrete Gully - (CC-SCD-00510) Depth not | 9 | nr |  |  | 4/1/H | 2096
exceeding 1 metre, D400 cover and grating drawing
G558-OCSC-10-XX-DR-C-00513
I | Chamber, Type JB4, 915mm X 445mm internal | 6 | nr |  |  | 4/1/I | 2097
diameter, cover size 915mm x 445mm Class D400
IS/EN 124, depth not exceeding 1 metre, in accordance
with G558-OCSC-XX-XX-DR-C-0531
G558 |  | Page: 4 / 1 |  | To Collection | 0
Part 4 - Grand Canal Roundabout
Ref | Description | Qty | Unit | Rate | Amount | BQIndex | InputNo
Series 700 Pavements
Sub-base
A | Sub-base material 150mm thick in carriageway, hard | 4 | m3 |  |  | 4/2/A | 1859
shoulder and hard strip in accordance with UGM Ac
Pavement
B | AC32 DENSE BIN 40/60 DES TO IS EN 13108-1 dense | 25 | m2 |  |  | 4/2/B | 1861
base course 100mm thick in accordance with Work
Requirements CC-SPW-00900 CL 3.1.1
C | AC20 DENSE BIN 40/60 DES binder course 60mm | 25 | m2 |  |  | 4/2/C | 1862
thick, in accordance with Work Requirements TII-CC-
SPW-00900 CL 3.1.4
D | AC20 DENSE BIN 40/60 DES binder course 60-135mm | 313 | m2 |  |  | 4/2/D | 1863
thick, in accordance with Work Requirements TII-CC-
SPW-00900 CL 3.1.4
E | PMSMA SURF 10 65/105-60 DES surface course (Full | 25 | m2 |  |  | 4/2/E | 1865
Road Build Up) 45mm thick in carriageway, hard
shoulder and hard strip in accordance with Works
Requirements TII-CC-SPW-00900 CL. 5.1.1
F | PMSMA SURF 10 65/105-60 DES surface course | 313 | m2 |  |  | 4/2/F | 1867
(Ramp) 45mm thick in carriageway, hard shoulder and
hard strip in accordance with Works Requirements TII-
CC-SPW-00900 CL. 5.1.1
G | PMSMA SURF 14 65/105-60 DES surface course | 388 | m2 |  |  | 4/2/G | 1866
(Road Resurfacing) 45mm thick in carriageway, hard
shoulder and hard strip in accordance with Works
Requirements TII-CC-SPW-00900 CL. 5.1.1
Regulating Course
H | AC20 DENSE BIN 40/60 DES TO IS EN regulating | 51 | t |  |  | 4/2/H | 1869
course 25mm-40mm thick in carriageway, hard
shoulder and hard strip
Bond Coat
I | Tack Coat | 1452 | m2 |  |  | 4/2/I | 1871
Cold Milling
J | Cold milling (Planing) of existing carriageway surface to | 726 | m2 |  |  | 4/2/J | 1873
a depth exceeding 50mm but not exceeding 100mm
Reinstatement of Paved Areas
K | Reinstatement of paved area, PMSMA SURF 10 | 295 | m2 |  |  | 4/2/K | 1875
65/105-60 DES surface course 45mm thick on 60mm
thick AC20 dense 40/60 DES binder Course per TII-CC-
SPW-00900 CL3.1.4, on 100mm thick AC32 dense
BASE 40/60 DES per TII-CC-SPW-00900 CL 3.1.1 in
carriageway, hard shoulder and hard strip in
accordance with Works Requirements TII-CC-SPW-
00900 CL. 5.1.1
G558 |  | Page: 4 / 2 |  | To Collection | 0
Part 4 - Grand Canal Roundabout
Ref | Description | Qty | Unit | Rate | Amount | BQIndex | InputNo
Series 1100 Kerbs, Footways and Paved Areas
Kerbs, Channels, Edgings, Combined Drainage and
Kerb Blocks and Linear Drainage Channel Systems
A | Pre-Cast concrete kerb 0-6mm upstand Type 1 laid | 45 | m |  |  | 4/3/A | 1985
straight or curved exceeding 12 meter radius in
accordance with Works Requirements CC-SCD-01102
B | Pre-Cast concrete kerb 0-6mm upstand Type 1 curved | 10 | m |  |  | 4/3/B | 2143
not exceeding 12 meter radius in accordance with
Works Requirements CC-SCD-01102
C | Pre-cast concrete kerb 125mm upstand Type 7 laid | 126 | m |  |  | 4/3/C | 1991
straight or curved exceeding 12 meter radius in
accordance with Works Requirements CC-SCD-01102
D | Pre-cast concrete kerb 125mm upstand Type 7 curved | 30 | m |  |  | 4/3/D | 1992
not exceeding 12 meter radius in accordance with
Works Requirements CC-SCD-01102
E | Pre-cast concrete transition kerb Type 9 laid straight or | 39 | m |  |  | 4/3/E | 1994
curved exceeding 12 meter radius in accordance with
Works Requirements CC-SCD-01102
Additional Concrete for Kerbs, Channels, Edgings,
Combined Drainage and Kerb Blocks and Linear
Drainage Channel Systems
F | Additional C25/30 concrete surround to kerbs | 15 | m3 |  |  | 4/3/F | 1996
Footways and Paved Areas
G | Footway Type 1 (Concrete Footway) as CC-SCD- | 123 | m2 |  |  | 4/3/G | 1998
01105, 200mm thick, comprising 100mm concrete to
TII-CC-SPW-01100 CL 1106 and CC-SCD-01105, on
100mm thick Sub-base to UGM Ac in accordance with
TII-CC-00800 CL 2.1.2, surface sloping at 10 degrees
or less to the horizontal with brush finish
H | Footway Type 5 (Shared Surface) as CC-SCD-01105, | 275 | m2 |  |  | 4/3/H | 2002
200mm thick, comprising 100mm concrete to TII-CC-
SPW-01100 CL 1106 and CC-SCD-01105, on 100mm
thick Sub-base to UGM Ac in accordance with TII-CC-
00800 CL 2.1.2, surface sloping at 10 degrees or less
to the horizontal with brush finish
I | Tactile paving, 180mm thick, comprising 400mm x | 9 | m2 |  |  | 4/3/I | 2005
400mm x 50mm thick tactile paving slab to BS 7263-
1:2001, buff in colour, on 30mm laying course
30N/MM2 to Table 3 of BS 7533-12:2006, jointing
material 40N/MM2 jointing material in accordance with
table 2 of BS EN 7533-12:2006, on 100mm thick
C32/40 concrete to table 2 of BS 7533-12:2006
G558 |  | Page: 4 / 3 |  | To Collection | 0
Part 4 - Grand Canal Roundabout
Ref | Description | Qty | Unit | Rate | Amount | BQIndex | InputNo
Footways and Paved Areas (Cont'd)
A | Tactile paving, 180mm thick, comprising 400mm x | 61 | m2 |  |  | 4/4/A | 2006
400mm x 50mm thick tactile paving slab to BS 7263-
1:2001, red in colour, on 30mm laying course 30N/MM2
to Table 3 of BS 7533-12:2006, jointing material
40N/MM2 jointing material in accordance with table 2
of BS EN 7533-12:2006, on 100mm thick C32/40
concrete to table 2 of BS 7533-12:2006
G558 |  | Page: 4 / 4 |  | To Collection | 0
Part 4 - Grand Canal Roundabout
| Description |  |  |  | Amount | BQIndex | InputNo
| Series 500 Drainage and Service Ducts |  |  |  | 0
| Series 700 Pavements |  |  |  | 0
| Series 1100 Kerbs, Footways and Paved Areas |  |  |  | 0
G558 |  | Page: 4 / 5 |  | To Summary | 0

## PartP5
Part 5 - Harbour Road / Dunlo Hill
Ref | Description | Qty | Unit | Rate | Amount | BQIndex | InputNo
Series 500 Drainage and Service Ducts
Drains, Sewers, Piped Culverts and Service Ducts
(Excluding Filter Drains, Narrow Filter Drains & Fin
Drains)
A | S1 - S2 Line 1.001 225mm Concrete Storm Water | 46 | m |  |  | 5/1/A | 2155
Pipe, Work in trench to comply with ISEN 1916 & IS6
2004. Trench, bedding details to be as per drawing
G558-OCSC-XX-XX-DR-C-00502 and CC-SCD-00521
trench Type T with the back fill materials to be clause
508 as noted in appendix 5/1 of the Works
Requirement. Depth to invert not exceeding 2m,
average depth metres 1.12m, in side slopes of cuttings
or side slopes of embankments
B | S2 - S3 Line 1.002 225mm Concrete Storm Water | 42 | m |  |  | 5/1/B | 2192
Pipe, Work in trench to comply with ISEN 1916 & IS6
2004. Trench, bedding details to be as per drawing
G558-OCSC-XX-XX-DR-C-00502 and CC-SCD-00521
trench Type T with the back fill materials to be clause
508 as noted in appendix 5/1 of the Works
Requirement. Depth to invert not exceeding 2m,
average depth metres depth metres 1.24m, in side
slopes of cuttings or side slopes of embankments
C | S8 - S9 Line 2.001 225mm Concrete Storm Water | 77 | m |  |  | 5/1/C | 2194
Pipe, Work in trench to comply with ISEN 1916 & IS6
2004. Trench, bedding details to be as per drawing
G558-OCSC-XX-XX-DR-C-00502 and CC-SCD-00521
trench Type T with the back fill materials to be clause
508 as noted in appendix 5/1 of the Works
Requirement. Depth to invert not exceeding 2m,
average depth metres 1.20m, in side slopes of cuttings
or side slopes of embankments
D | S9 - 10 Line 2.002 225mm Concrete Storm Water | 75 | m |  |  | 5/1/D | 2191
Pipe, Work in trench to comply with ISEN 1916 & IS6
2004. Trench, bedding details to be as per drawing
G558-OCSC-XX-XX-DR-C-00502 and CC-SCD-00521
trench Type T with the back fill materials to be clause
508 as noted in appendix 5/1 of the Works
Requirement. Depth to invert not exceeding 2m,
average depth metres 1.10m, in side slopes of cuttings
or side slopes of embankments
E | S10 - 11 Line 2.003 225mm Concrete Storm Water | 30 | m |  |  | 5/1/E | 2193
Pipe, Work in trench to comply with ISEN 1916 & IS6
2004. Trench, bedding details to be as per drawing
G558-OCSC-XX-XX-DR-C-00502 and CC-SCD-00521
trench Type T with the back fill materials to be clause
508 as noted in appendix 5/1 of the Works
Requirement. Depth to invert not exceeding 2m,
average depth metres 1.25m, in side slopes of cuttings
or side slopes of embankments
G558 |  | Page: 5 / 1 |  | To Collection | 0
Part 5 - Harbour Road / Dunlo Hill
Ref | Description | Qty | Unit | Rate | Amount | BQIndex | InputNo
Drains, Sewers, Piped Culverts and Service Ducts
(Excluding Filter Drains, Narrow Filter Drains & Fin
Drains) (Cont'd)
A | S11 - Existing Manhole (Dunlo Hill) Line 2.004 225mm | 22 | m |  |  | 5/2/A | 2195
Concrete Storm Water Pipe, Work in trench to comply
with ISEN 1916 & IS6 2004. Trench, bedding details to
be as per drawing G558-OCSC-XX-XX-DR-C-00502
and CC-SCD-00521 trench Type T with the back fill
materials to be clause 508 as noted in appendix 5/1 of
the Works Requirement. Depth to invert not exceeding
2m, average depth metres 1.25m, in side slopes of
cuttings or side slopes of embankments
B | 2 x 110mm internal diameter service duct (Traffic | 46 | m |  |  | 5/2/B | 2190
Lighting), depths to invert not exceeding 2 metres
average, depth to invert 1 metre in trench under Non-
Trafficked Areas (CC-SCD-00562) Type C in side
slopes of cuttings or side slopes of embankments
C | 2 x 110mm internal diameter service duct (Public | 33 | m |  |  | 5/2/C | 2114
Lighting), depths to invert not exceeding 2 metres
average, depth to invert 1 metre in trench under Non-
Trafficked Areas (CC-SCD-00562) Type C in side
slopes of cuttings or side slopes of embankments
D | 2 x 110mm internal diameter service ducts,(Traffic | 30 | m |  |  | 5/2/D | 2156
Lighting), depths to invert not exceeding 2 metres
average, depth to invert 1 metre in trench under
Trafficked Areas (CC-SCD-00561) Type A.
E | 2 x 110mm internal diameter service ducts,(Public | 10 | m |  |  | 5/2/E | 2115
Lighting), depths to invert not exceeding 2 metres
average, depth to invert 1 metre in trench under
Trafficked Areas (CC-SCD-00561) Type A.
Renewal, Raising or Lowering Covers and Gratings
on Existing Chambers and Gullies
F | Raising or lowering covers on existing chambers, | 30 | nr |  |  | 5/2/F | 2117
exceeding 150mm but not exceeding 300mm, cover
size not exceeding 1m2,
G | Raising or lowering covers on existing SV chambers, | 2 | nr |  |  | 5/2/G | 2118
exceeding 150mm but not exceeding 300mm, cover
size not exceeding 1m2,
H | Raising or lowering covers on existing MH chambers, | 4 | nr |  |  | 5/2/H | 2149
exceeding 150mm but not exceeding 300mm, cover
size not exceeding 1m2,
I | Raising or lowering covers on existing Water Meter | 13 | nr |  |  | 5/2/I | 2119
chambers, exceeding 150mm but not exceeding
300mm, cover size not exceeding 1m2,
G558 |  | Page: 5 / 2 |  | To Collection | 0
Part 5 - Harbour Road / Dunlo Hill
Ref | Description | Qty | Unit | Rate | Amount | BQIndex | InputNo
Surface Water Drainage
A | 150mm internal diameter uPVc road gully connection | 165 | m |  |  | 5/3/A | 2121
pipes in trench to proposed drainage ditch. Trench and
bedding details to be as per CC-SCD-00521-02 Type Z.
Depth to invert exceeding 1 metre, not exceeding 2
metre
Connections
B | Connection to existing drain, chambers, sewer or piped | 21 | nr |  |  | 5/3/B | 2122
and stone culvert 150mm internal diameter, Depth not
exceeding 2 metres
Chambers and Gullies
C | Chamber Drainage - Chamber Type J Depths to invert | 6 | nr |  |  | 5/3/C | 2269
exceeding 1 metre but not exceeding 2 metres as
shown on drawing G558-OCSC-XX-XX-DR-C-00513
D | Precast Concrete Gully - (CC-SCD-00510) Depth not | 21 | nr |  |  | 5/3/D | 2124
exceeding 1 metre, D400 cover and grating drawing
G558-OCSC-XX-XX-DR-C-00513
E | Chamber, Access Chamber, 600mm x x600mm internal | 1 | nr |  |  | 5/3/E | 2125
diameter, depth not exceeding 1 metre, in accordance
with G558-OCSC-XX-XX-DR-C-00552
F | Chamber, Access Chamber, 600mm x x600mm internal | 2 | nr |  |  | 5/3/F | 2151
diameter, depth not exceeding 1 metre, in accordance
with G558-OCSC-XX-XX-DR-C-01312
G | Chamber, Type JB4, 915mm X 445mm internal | 4 | nr |  |  | 5/3/G | 2142
diameter, cover size 915mm x 445mm Class D400
IS/EN 124, depth not exceeding 1 metre, in accordance
with G558-OCSC-10-XX-DR-C-0531
G558 |  | Page: 5 / 3 |  | To Collection | 0
Part 5 - Harbour Road / Dunlo Hill
Ref | Description | Qty | Unit | Rate | Amount | BQIndex | InputNo
Series 700 Pavements
Sub-base
A | Sub-base material 150mm thick in carriageway, hard | 15 | m3 |  |  | 5/4/A | 1878
shoulder and hard strip in accordance with UGM Ac
Pavement
B | AC32 DENSE BIN 40/60 DES TO IS EN 13108-1 dense | 100 | m2 |  |  | 5/4/B | 1880
base course 100mm thick in accordance with Work
Requirements CC-SPW-00900 CL 3.1.1
C | AC20 DENSE BIN 40/60 DES binder course 60mm | 100 | m2 |  |  | 5/4/C | 1881
thick, in accordance with Work Requirements TII-CC-
SPW-00900 CL 3.1.4
D | AC20 DENSE BIN 40/60 DES binder course 60-135mm | 230 | m2 |  |  | 5/4/D | 1882
thick, in accordance with Work Requirements TII-CC-
SPW-00900 CL 3.1.4
E | PMSMA SURF 10 65/105-60 DES surface course (Full | 100 | m2 |  |  | 5/4/E | 1884
Road Build Up) 45mm thick in carriageway, hard
shoulder and hard strip in accordance with Works
Requirements TII-CC-SPW-00900 CL. 5.1.1
F | PMSMA SURF 10 65/105-60 DES surface course | 230 | m2 |  |  | 5/4/F | 1886
(Ramp) 45mm thick in carriageway, hard shoulder and
hard strip in accordance with Works Requirements TII-
CC-SPW-00900 CL. 5.1.1
G | PMSMA SURF 14 65/105-60 DES surface course | 2480 | m2 |  |  | 5/4/G | 1885
(Road Resurfacing) 45mm thick in carriageway, hard
shoulder and hard strip in accordance with Works
Requirements TII-CC-SPW-00900 CL. 5.1.1
Regulating Course
H | AC20 DENSE BIN 40/60 DES TO IS EN regulating | 196 | t |  |  | 5/4/H | 1888
course 25mm-40mm thick in carriageway, hard
shoulder and hard strip
Bond Coat
I | Tack Coat | 5620 | m2 |  |  | 5/4/I | 1890
Cold Milling
J | Cold milling (Planing) of existing carriageway surface to | 2810 | m2 |  |  | 5/4/J | 1892
a depth exceeding 50mm but not exceeding 100mm
Reinstatement of Paved Areas
K | Reinstatement of paved area, PMSMA SURF 10 | 830 | m2 |  |  | 5/4/K | 1894
65/105-60 DES surface course 45mm thick on 60mm
thick AC20 dense 40/60 DES binder Course per TII-CC-
SPW-00900 CL3.1.4, on 100mm thick AC32 dense
BASE 40/60 DES per TII-CC-SPW-00900 CL 3.1.1 in
carriageway, hard shoulder and hard strip in
accordance with Works Requirements TII-CC-SPW-
00900 CL. 5.1.1
G558 |  | Page: 5 / 4 |  | To Collection | 0
Part 5 - Harbour Road / Dunlo Hill
Ref | Description | Qty | Unit | Rate | Amount | BQIndex | InputNo
Series 1100 Kerbs, Footways and Paved Areas
Kerbs, Channels, Edgings, Combined Drainage and
Kerb Blocks and Linear Drainage Channel Systems
A | Granite kerb 125mm upstand Type 10 laid straight or | 44 | m |  |  | 5/5/A | 2012
curved exceeding 12 meter radius in accordance with
Works Requirements CC-SCD-01102
B | Granite kerb 125mm upstand Type 10 curved not | 4 | m |  |  | 5/5/B | 2207
exceeding 12 meter radius in accordance with Works
Requirements CC-SCD-01102
C | Pre-Cast concrete kerb 0-6mm upstand Type 1 laid | 135 | m |  |  | 5/5/C | 2206
straight or curved exceeding 12 meter radius in
accordance with Works Requirements CC-SCD-01102
D | Pre-cast concrete kerb 25mm upstand Type 2 laid | 33 | m |  |  | 5/5/D | 2018
straight or curved exceeding 12 meter radius in
accordance with Works Requirements CC-SCD-01102
E | Pre-Cast concrete kerb 60mm upstand Type 3 laid | 299 | m |  |  | 5/5/E | 2013
straight or curved exceeding 12 meter radius in
accordance with Works Requirements CC-SCD-01102
F | Kerbdrain C/Kerb BN305 Channel kerb 60mm upstand | 435 | m |  |  | 5/5/F | 2015
Type 4 laid straight or curved exceeding 12 meter
radius in accordance with Works Requirements.
G | Kerbdrain C/Kerb BN305 Channel Transition kerb Type | 31 | m |  |  | 5/5/G | 2017
5 laid straight or curved exceeding 12 meter radius in
accordance with Works Requirements.
H | Kerbdrain C/Kerb BN305 Channel kerb 25mm Type 6 | 22 | m |  |  | 5/5/H | 2145
laid straight or curved exceeding 12 meter radius in
accordance with Works Requirements.
I | Pre-cast concrete kerb 125mm upstand Type 7 laid | 697 | m |  |  | 5/5/I | 2144
straight or curved exceeding 12 meter radius in
accordance with Works Requirements CC-SCD-01102
J | Pre-cast concrete kerb 125mm upstand Type 7 curved | 48 | m |  |  | 5/5/J | 2019
not exceeding 12 meter radius in accordance with
Works Requirements CC-SCD-01102
K | Pre-cast Kassel kerb 160mm upstand Type 8 laid | 21 | m |  |  | 5/5/K | 2020
straight or curved exceeding 12 meter radius in
accordance with Works Requirements CC-SCD-01102
L | Pre-cast concrete transition kerb Type 9 laid straight or | 75 | m |  |  | 5/5/L | 2021
curved exceeding 12 meter radius in accordance with
Works Requirements CC-SCD-01102
M | Granite transition kerb Type 11 laid straight or curved | 2 | m |  |  | 5/5/M | 2208
exceeding 12 meter radius in accordance with Works
Requirements CC-SCD-01102
G558 |  | Page: 5 / 5 |  | To Collection | 0
Part 5 - Harbour Road / Dunlo Hill
Ref | Description | Qty | Unit | Rate | Amount | BQIndex | InputNo
Additional Concrete for Kerbs, Channels, Edgings,
Combined Drainage and Kerb Blocks and Linear
Drainage Channel Systems
A | Additional C25/30 concrete surround to kerbs | 108 | m3 |  |  | 5/6/A | 2023
Footways and Paved Areas
B | Footway Type 1 (Concrete Footway) as CC-SCD- | 1537 | m2 |  |  | 5/6/B | 2025
01105, 200mm thick, comprising 100mm concrete to
TII-CC-SPW-01100 CL 1106 and CC-SCD-01105, on
100mm thick Sub-base to UGM Ac in accordance with
TII-CC-00800 CL 2.1.2, surface sloping at 10 degrees
or less to the horizontal with brush finish
C | Footway Type 2 (Concrete Footway at Vehicular | 133 | m2 |  |  | 5/6/C | 2026
Access), 300mm thick, comprising 150mm concrete to
TII-CC-SPW-01100 CL 1106 with A393 steel mesh, on
150mm thick Sub-base to UGM Ac in accordance with
TII-CC-00800 CL 2.1.2, surface sloping at 10 degrees
or less to the horizontal with brush finish
D | Footway Type 4, Cyclepath at Vehicular Crossover, | 1136 | m2 |  |  | 5/6/D | 2028
350mm thick, comprising 25mm SMA 6 SURF PMB
65/105-60 DES surface course to TII-CC-SPW-00900
with red granule oxide additive 3.5%-4% by mass, on
50mm AC20 DENSE BIN 70/100 DES binder course to
TII-CC-SPW-00900 CL 3.1.5, on 200-275mm Sub-base
to UGM Ac in accordance with TII-CC-00800 CL 2.1.2,
surface sloping at 10 degrees or less to the horizontal
with brush finish.
E | Footway Type 5 (Shared Surface) as CC-SCD-01105, | 191 | m2 |  |  | 5/6/E | 2029
200mm thick, comprising 100mm concrete to TII-CC-
SPW-01100 CL 1106 and CC-SCD-01105, on 100mm
thick Sub-base to UGM Ac in accordance with TII-CC-
00800 CL 2.1.2, surface sloping at 10 degrees or less
to the horizontal with brush finish
F | Footway Type 7 (Granite Sett Footpath) 380mm thick, | 99 | m2 |  |  | 5/6/F | 2146
comprising 80mm Granite Setts, on 40mm sand-cement
mortar C35/45 reinforced with polypropylene fibres at a
rate of 0.6kg/m3 Forta-Fibre or equivalent approved, on
260mm reinforced concrete slab, concrete Class
C30/37 TO I.S. EN 206-1 with single layer A393 (Top)
with 100mm cover
G | Tactile paving, 180mm thick, comprising 400mm x | 22 | m2 |  |  | 5/6/G | 2032
400mm x 50mm thick tactile paving slab to BS 7263-
1:2001, buff in colour, on 30mm laying course
30N/MM2 to Table 3 of BS 7533-12:2006, jointing
material 40N/MM2 jointing material in accordance with
table 2 of BS EN 7533-12:2006, on 100mm thick
C32/40 concrete to table 2 of BS 7533-12:2006
G558 |  | Page: 5 / 6 |  | To Collection | 0
Part 5 - Harbour Road / Dunlo Hill
Ref | Description | Qty | Unit | Rate | Amount | BQIndex | InputNo
Footways and Paved Areas (Cont'd)
A | Tactile paving, 180mm thick, comprising 400mm x | 53 | m2 |  |  | 5/7/A | 2033
400mm x 50mm thick tactile paving slab to BS 7263-
1:2001, red in colour, on 30mm laying course 30N/MM2
to Table 3 of BS 7533-12:2006, jointing material
40N/MM2 jointing material in accordance with table 2
of BS EN 7533-12:2006, on 100mm thick C32/40
concrete to table 2 of BS 7533-12:2006
B | Tactile paving, 180mm thick, comprising 50mm thick | 99 | m2 |  |  | 5/7/B | 2034
tramline/ladder tactile paving buff in colour, on 30mm
laying course 30N/MM2 in accordance with Table 3 of
BS 7533-12:2006, jointing material 40N/MM2 in
accordance with Table 2 of BS EN 7533-12:2006, on
100mm thick C32/40 concrete roadbase as per Table
B.2 of BS 7533-12:2006, surface sloping 10 degree or
less to the horizontal with brushed finish
G558 |  | Page: 5 / 7 |  | To Collection | 0
Part 5 - Harbour Road / Dunlo Hill
| Description |  |  |  | Amount | BQIndex | InputNo
| Series 500 Drainage and Service Ducts |  |  |  | 0
| Series 700 Pavements |  |  |  | 0
| Series 1100 Kerbs, Footways and Paved Areas |  |  |  | 0
G558 |  | Page: 5 / 8 |  | To Summary | 0

## PartP6
Part 6 - Harris Road / Brackernagh
Ref | Description | Qty | Unit | Rate | Amount | BQIndex | InputNo
Series 500 Drainage and Service Ducts
Drains, Sewers, Piped Culverts and Service Ducts
(Excluding Filter Drains, Narrow Filter Drains & Fin
Drains)
A | S3 - S4 Line 1.003 225mm Concrete Storm Water | 19 | m |  |  | 6/1/A | 2128
Pipe, Work in trench to comply with ISEN 1916 & IS6
2004. Trench, bedding details to be as per drawing
G558-OCSC-XX-XX-DR-C-00502 and CC-SCD-00521
trench Type T with the back fill materials to be clause
508 as noted in appendix 5/1 of the Works
Requirement. Depth to invert not exceeding 2m,
average depth metres 1.26m, in side slopes of cuttings
or side slopes of embankments
B | S4 - Existing, Line 1.004 225mm Concrete Storm | 70 | m |  |  | 6/1/B | 2198
Water Pipe, Work in trench to comply with ISEN 1916 &
IS6 2004. Trench, bedding details to be as per drawing
G558-OCSC-XX-XX-DR-C-00502 and CC-SCD-00521
trench Type T with the back fill materials to be clause
508 as noted in appendix 5/1 of the Works
Requirement. Depth to invert not exceeding 2m,
average depth metres 1.11m, in side slopes of cuttings
or side slopes of embankments
C | S5 - S6 Line 1.005 225mm Concrete Storm Water | 0 | m |  |  | 6/1/C | 2266
Pipe, Work in trench to comply with ISEN 1916 & IS6
2004. Trench, bedding details to be as per drawing
G558-OCSC-XX-XX-DR-C-00502 and CC-SCD-00521
trench Type T with the back fill materials to be clause
508 as noted in appendix 5/1 of the Works
Requirement. Depth to invert not exceeding 2m,
average depth metres 1.07m, in side slopes of cuttings
or side slopes of embankments
D | S6 - S7 Line 1.006 225mm Concrete Storm Water | 0 | m |  |  | 6/1/D | 2268
Pipe, Work in trench to comply with ISEN 1916 & IS6
2004. Trench, bedding details to be as per drawing
G558-OCSC-XX-XX-DR-C-00502 and CC-SCD-00521
trench Type T with the back fill materials to be clause
508 as noted in appendix 5/1 of the Works
Requirement. Depth to invert not exceeding 2m,
average depth metres 1.42m, in side slopes of cuttings
or side slopes of embankments
E | S7 - Existing Manhole (Harris Road) Line 1.007 | 0 | m |  |  | 6/1/E | 2267
225mm Concrete Storm Water Pipe, Work in trench to
comply with ISEN 1916 & IS6 2004. Trench, bedding
details to be as per drawing G558-OCSC-XX-XX-DR-
C-00502 and CC-SCD-00521 trench Type T with the
back fill materials to be clause 508 as noted in appendix
5/1 of the Works Requirement. Depth to invert not
exceeding 2m, average depth metres 1.42m, in side
slopes of cuttings or side slopes of embankments
F | 2 x 110mm internal diameter service duct (Traffic | 118 | m |  |  | 6/1/F | 2158
Lighting), depths to invert not exceeding 2 metres
average, depth to invert 1 metre in trench under Non-
Trafficked Areas (CC-SCD-00562) Type C in side
slopes of cuttings or side slopes of embankments
G558 |  | Page: 6 / 1 |  | To Collection | 0
Part 6 - Harris Road / Brackernagh
Ref | Description | Qty | Unit | Rate | Amount | BQIndex | InputNo
Drains, Sewers, Piped Culverts and Service Ducts
(Excluding Filter Drains, Narrow Filter Drains & Fin
Drains) (Cont'd)
A | 2 x 110mm internal diameter service ducts,(Traffic | 26 | m |  |  | 6/2/A | 2129
Lighting), depths to invert not exceeding 2 metres
average, depth to invert 1 metre in trench under
Trafficked Areas (CC-SCD-00561) Type A.
Renewal, Raising or Lowering Covers and Gratings
on Existing Chambers and Gullies
B | Raising or lowering covers on existing chambers, | 8 | nr |  |  | 6/2/B | 2131
exceeding 150mm but not exceeding 300mm, cover
size not exceeding 1m2,
C | Raising or lowering covers on existing MH chambers, | 1 | nr |  |  | 6/2/C | 2133
exceeding 150mm but not exceeding 300mm, cover
size not exceeding 1m2,
D | Raising or lowering covers on existing Water Meter | 3 | nr |  |  | 6/2/D | 2132
chambers, exceeding 150mm but not exceeding
300mm, cover size not exceeding 1m2,
Surface Water Drainage
E | 150mm internal diameter uPVc road gully connection | 18 | m |  |  | 6/2/E | 2135
pipes in trench to proposed drainage ditch. Trench and
bedding details to be as per CC-SCD-00521-02 Type Z.
Depth to invert exceeding 1 metre, not exceeding 2
metre
Connections
F | Connection to existing drain, chambers, sewer or piped | 4 | nr |  |  | 6/2/F | 2136
and stone culvert 150mm internal diameter, Depth not
exceeding 2 metres
Chambers and Gullies
G | Chamber Drainage - Chamber Type J Depths to invert | 2 | nr |  |  | 6/2/G | 2138
exceeding 1 metre but not exceeding 2 metres as
shown on drawing G558-OCSC-XX-XX-DR-C-00513
H | Precast Concrete Gully - (CC-SCD-00510) Depth not | 4 | nr |  |  | 6/2/H | 2270
exceeding 1 metre, D400 cover and grating drawing
G558-OCSC-10-XX-DR-C-00513
I | Chamber, Type JB4, 915mm X 445mm internal | 3 | nr |  |  | 6/2/I | 2139
diameter, cover size 915mm x 445mm Class D400
IS/EN 124, depth not exceeding 1 metre, in accordance
with G558-OCSC-XX-XX-DR-C-0531
G558 |  | Page: 6 / 2 |  | To Collection | 0
Part 6 - Harris Road / Brackernagh
Ref | Description | Qty | Unit | Rate | Amount | BQIndex | InputNo
Series 700 Pavements
Sub-base
A | Sub-base material 150mm thick in carriageway, hard | 53 | m3 |  |  | 6/3/A | 1897
shoulder and hard strip in accordance with UGM Ac
Pavement
B | AC32 DENSE BIN 40/60 DES TO IS EN 13108-1 dense | 350 | m2 |  |  | 6/3/B | 1899
base course 100mm thick in accordance with Work
Requirements CC-SPW-00900 CL 3.1.1
C | AC20 DENSE BIN 40/60 DES binder course 60mm | 350 | m2 |  |  | 6/3/C | 1900
thick, in accordance with Work Requirements TII-CC-
SPW-00900 CL 3.1.4
D | AC20 DENSE BIN 40/60 DES binder course 60-135mm | 127 | m2 |  |  | 6/3/D | 1901
thick, in accordance with Work Requirements TII-CC-
SPW-00900 CL 3.1.4
E | PMSMA SURF 10 65/105-60 DES surface course (Full | 350 | m2 |  |  | 6/3/E | 1903
Road Build Up) 45mm thick in carriageway, hard
shoulder and hard strip in accordance with Works
Requirements TII-CC-SPW-00900 CL. 5.1.1
F | PMSMA SURF 10 65/105-60 DES surface course | 127 | m2 |  |  | 6/3/F | 1905
(Ramp) 45mm thick in carriageway, hard shoulder and
hard strip in accordance with Works Requirements TII-
CC-SPW-00900 CL. 5.1.1
G | PMSMA SURF 14 65/105-60 DES surface course | 1586 | m2 |  |  | 6/3/G | 1904
(Road Resurfacing) 45mm thick in carriageway, hard
shoulder and hard strip in accordance with Works
Requirements TII-CC-SPW-00900 CL. 5.1.1
Regulating Course
H | AC20 DENSE BIN 40/60 DES TO IS EN regulating | 124 | t |  |  | 6/3/H | 1907
course 25mm-40mm thick in carriageway, hard
shoulder and hard strip
Bond Coat
I | Tack Coat | 4126 | m2 |  |  | 6/3/I | 1909
Cold Milling
J | Cold milling (Planing) of existing carriageway surface to | 2063 | m2 |  |  | 6/3/J | 1911
a depth exceeding 50mm but not exceeding 100mm
Reinstatement of Paved Areas
K | Reinstatement of paved area, PMSMA SURF 10 | 120 | m2 |  |  | 6/3/K | 1913
65/105-60 DES surface course 45mm thick on 60mm
thick AC20 dense 40/60 DES binder Course per TII-CC-
SPW-00900 CL3.1.4, on 100mm thick AC32 dense
BASE 40/60 DES per TII-CC-SPW-00900 CL 3.1.1 in
carriageway, hard shoulder and hard strip in
accordance with Works Requirements TII-CC-SPW-
00900 CL. 5.1.1
G558 |  | Page: 6 / 3 |  | To Collection | 0
Part 6 - Harris Road / Brackernagh
Ref | Description | Qty | Unit | Rate | Amount | BQIndex | InputNo
Series 1100 Kerbs, Footways and Paved Areas
Kerbs, Channels, Edgings, Combined Drainage and
Kerb Blocks and Linear Drainage Channel Systems
A | Pre-Cast concrete kerb 0-6mm upstand Type 1 laid | 16 | m |  |  | 6/4/A | 2039
straight or curved exceeding 12 meter radius in
accordance with Works Requirements CC-SCD-01102
B | Pre-cast concrete kerb 25mm upstand Type 2 laid | 8 | m |  |  | 6/4/B | 2040
straight or curved exceeding 12 meter radius in
accordance with Works Requirements CC-SCD-01102
C | Pre-cast concrete kerb 25mm upstand Type 2 laid 3 | 61 | m |  |  | 6/4/C | 2148
curved not exceeding 12 meter radius in accordance
with Works Requirements CC-SCD-01102
D | Pre-cast concrete kerb 125mm upstand Type 7 laid | 138 | m |  |  | 6/4/D | 2045
straight or curved exceeding 12 meter radius in
accordance with Works Requirements CC-SCD-01102
E | Pre-cast concrete kerb 125mm upstand Type 7 curved | 40 | m |  |  | 6/4/E | 2046
not exceeding 12 meter radius in accordance with
Works Requirements CC-SCD-01102
F | Pre-cast concrete transition kerb Type 9 laid straight or | 31 | m |  |  | 6/4/F | 2048
curved exceeding 12 meter radius in accordance with
Works Requirements CC-SCD-01102
Additional Concrete for Kerbs, Channels, Edgings,
Combined Drainage and Kerb Blocks and Linear
Drainage Channel Systems
G | Additional C25/30 concrete surround to kerbs | 14 | m3 |  |  | 6/4/G | 2050
Footways and Paved Areas
H | Footway Type 1 (Concrete Footway) as CC-SCD- | 188 | m2 |  |  | 6/4/H | 2052
01105, 200mm thick, comprising 100mm concrete to
TII-CC-SPW-01100 CL 1106 and CC-SCD-01105, on
100mm thick Sub-base to UGM Ac in accordance with
TII-CC-00800 CL 2.1.2, surface sloping at 10 degrees
or less to the horizontal with brush finish
I | Footway Type 2 (Concrete Footway at Vehicular | 22 | m2 |  |  | 6/4/I | 2053
Access), 300mm thick, comprising 150mm concrete to
TII-CC-SPW-01100 CL 1106 with A393 steel mesh, on
150mm thick Sub-base to UGM Ac in accordance with
TII-CC-00800 CL 2.1.2, surface sloping at 10 degrees
or less to the horizontal with brush finish
J | Footway Type 5 (Shared Surface) as CC-SCD-01105, | 294 | m2 |  |  | 6/4/J | 2056
200mm thick, comprising 100mm concrete to TII-CC-
SPW-01100 CL 1106 and CC-SCD-01105, on 100mm
thick Sub-base to UGM Ac in accordance with TII-CC-
00800 CL 2.1.2, surface sloping at 10 degrees or less
to the horizontal with brush finish
G558 |  | Page: 6 / 4 |  | To Collection | 0
Part 6 - Harris Road / Brackernagh
Ref | Description | Qty | Unit | Rate | Amount | BQIndex | InputNo
Footways and Paved Areas (Cont'd)
A | Cyclepath On Road, 80mm thick, comprising 40mm | 69 | m2 |  |  | 6/5/A | 2058
SMA 6 SURF PMB 65/105-60 DES surface course to
TII-CC-SPW-00900 with red granule oxide additive
3.5%-4% by mass, on 40mm max 15mm min AC20
DENSE BIN 40/60 DES Binder/Regulating Course
B | Tactile paving, 180mm thick, comprising 400mm x | 33 | m2 |  |  | 6/5/B | 2060
400mm x 50mm thick tactile paving slab to BS 7263-
1:2001, red in colour, on 30mm laying course 30N/MM2
to Table 3 of BS 7533-12:2006, jointing material
40N/MM2 jointing material in accordance with table 2
of BS EN 7533-12:2006, on 100mm thick C32/40
concrete to table 2 of BS 7533-12:2006
C | Tactile paving, 180mm thick, comprising 50mm thick | 52 | m2 |  |  | 6/5/C | 2061
tramline/ladder tactile paving buff in colour, on 30mm
laying course 30N/MM2 in accordance with Table 3 of
BS 7533-12:2006, jointing material 40N/MM2 in
accordance with Table 2 of BS EN 7533-12:2006, on
100mm thick C32/40 concrete roadbase as per Table
B.2 of BS 7533-12:2006, surface sloping 10 degree or
less to the horizontal with brushed finish
G558 |  | Page: 6 / 5 |  | To Collection | 0
Part 6 - Harris Road / Brackernagh
| Description |  |  |  | Amount | BQIndex | InputNo
| Series 500 Drainage and Service Ducts |  |  |  | 0
| Series 700 Pavements |  |  |  | 0
| Series 1100 Kerbs, Footways and Paved Areas |  |  |  | 0
G558 |  | Page: 6 / 6 |  | To Summary | 0

## PartP7
Part 7 - Accommodation Works
Ref | Description | Qty | Unit | Rate | Amount | BQIndex | InputNo
Series 100 Special Preliminaries
Traffic Safety and Management
A | Traffic safety and management | 1 | item |  |  | 7/1/A | 2161
B | Taking measures for or construction, maintenance, | 1 | item |  |  | 7/1/B | 2162
removal of contraflow arrangements in accordance with
Appendix 1/17
C | Removing from store and installing temporary vertical | 1 | item |  |  | 7/1/C | 2163
safety barriers in accordance with Appendix 1/17
D | Taking up or down and removing from site temporary | 1 | item |  |  | 7/1/D | 2164
vertical safety barriers in accordance with Appendix
1/17
Property Condition Surveys
E | Property condition surveys, for all properties at | 1 | item |  |  | 7/1/E | 2165
locations indicated on drawings G558-OCSC- XX-XX-
DR-C-02729 and Appendix 1/7
G558 |  | Page: 7 / 1 |  | To Collection | 0
Part 7 - Accommodation Works
Ref | Description | Qty | Unit | Rate | Amount | BQIndex | InputNo
Series 200 Site Clearance
Site Clearance
A | General site clearance | 0.05 | ha |  |  | 7/2/A | 2166
G558 |  | Page: 7 / 2 |  | To Collection | 0
Part 7 - Accommodation Works
Ref | Description | Qty | Unit | Rate | Amount | BQIndex | InputNo
Series 300 Fencing and Environmental Noise
Barriers
Fencing, Gates and Stiles
A | Fencing, Bow Top Galvernised Steel Fence, 1.2 metre | 32 | m |  |  | 7/3/A | 2209
height to follow existing fence, posts to be set in
concrete foundation 750mm x 350mm 2 metre C/C,
concrete Class C16/20, in accordance with the drawing
G558-OCSC- XX-XX-DR-C-02729
B | Gates Steel Double Field Gate (CC-SCD-00310) 7.02m | 1 | nr |  |  | 7/3/B | 2210
wide (post to post), 4.8 metre gate with 2 metre gate,
concrete foundations, latch, drop bolt and all fixtures
and fittings to be inacordance with drawing G558-
OCSC- XX-XX-DR-C-02729
G558 |  | Page: 7 / 3 |  | To Collection | 0
Part 7 - Accommodation Works
Ref | Description | Qty | Unit | Rate | Amount | BQIndex | InputNo
Series 600 Earthworks
Excavation
A | Excavation of non-compliant material in cutting and | 103 | m3 |  |  | 7/4/A | 2240
other excavations 0 metres to 3 metres in depth. non-
compliant material is classified as Category C (Soils
suitable for disposal to a Non Hazardous Licenced
Landfill) in accordance with Waste Acceptance Criteria
(WAC) set out in Directive 1999/31/EC (The Landfill
Directive) and the Council Decision of 19 December
2002, or such legislation as is current at award of
Contract.
Excavation in Hard Material
B | Extra over excavation for excavation in hard material in | 30 | m3 |  |  | 7/4/B | 2242
cutting and other excavation
Disposal of Material
C | Disposal of non-compliant material | 103 | m3 |  |  | 7/4/C | 2244
Imported Fill
D | Imported topsoil Class 5B | 19 | m3 |  |  | 7/4/D | 2247
Topsoiling and Storage of Topsoil
E | Topsoil 150mm deep to surfaces sloping at more | 124 | m2 |  |  | 7/4/E | 2253
than10 degrees to the horizontal
Grass Seeding and Turfing
F | Grass seeding to surfaces sloping at 10º or less to the | 124 | m2 |  |  | 7/4/F | 2255
horizontal
G558 |  | Page: 7 / 4 |  | To Collection | 0
Part 7 - Accommodation Works
Ref | Description | Qty | Unit | Rate | Amount | BQIndex | InputNo
Series 1100 Kerbs, Footways and Paved Areas
Footways and Paved Areas
A | Footway Type 6 (Hardstanding Maintenance Area at | 162 | m2 |  |  | 7/5/A | 2231
Marina) 705mm thick, comprising 45mm PMSMA 10
SURF PMB 65/105-60 DES surface course to TII-CC-
SPW-00900 CL, 5.1.1 (Buff Color), on 60mm AC20
DENSE BIN 40/60 DES binder course to TII-CC-SPW-
00900 CL 3.1.4, on 100mm AC32 DENSE BASE 40/60
DES base course to TII-CC-SPW-00900 CL 3.1.1, on
150mm thick Sub-base to UGM Ac in accordance with
TII-CC-00800 CL 808, on 350mm thick Capping to
Class 6F in accordance with TII-CC-00600 CL 613 and
compacted in compliance with CL. 612 ,on Terram
T1000 or similar approved permeable geotextile
G558 |  | Page: 7 / 5 |  | To Collection | 0
Part 7 - Accommodation Works
| Description |  |  |  | Amount | BQIndex | InputNo
| Series 100 Special Preliminaries |  |  |  | 0
| Series 200 Site Clearance |  |  |  | 0
| Series 300 Fencing and Environmental Noise Barriers |  |  |  | 0
| Series 600 Earthworks |  |  |  | 0
| Series 1100 Kerbs, Footways and Paved Areas |  |  |  | 0
G558 |  | Page: 7 / 6 |  | To Summary | 0

## Summary
Bill | Description |  | Amount | BQIndex | InputNo
1 | Part 1 - Preliminaries |  | 0
2 | Part 2 - Roadworks General R446 |  | 0
3 | Part 3 - Bridge Street |  | 0
4 | Part 4 - Grand Canal Roundabout |  | 0
5 | Part 5 - Harbour Road / Dunlo Hill |  | 0
6 | Part 6 - Harris Road / Brackernagh |  | 0
7 | Part 7 - Accommodation Works |  | 0
G558 |  | Page: S/1 | 0