## PartP1
Part 1 - Preliminaries
Ref | Description | Qty | Unit | Rate | Amount | BQIndex | InputNo
Series 100 Preliminaries
Temporary Accommodation
A | Erection of principal offices for the Employers | 1 | item |  | 0 | 1/1/A | 377
Representative until completion of works
B | Erection of stores and workshops for the Contractor | 1 | item |  | 0 | 1/1/B | 319
C | Erection of offices and messes for the Contractor | 1 | item |  | 0 | 1/1/C | 320
D | Servicing of principal offices for the Employers | 1 | item |  | 0 | 1/1/D | 378
Representative until completion of works
E | Servicing of stores and workshops for the Contractor | 1 | item |  | 0 | 1/1/E | 321
F | Servicing of offices and messes for the Contractor | 1 | item |  | 0 | 1/1/F | 322
G | Dismantling of principal offices for the Employers | 1 | item |  | 0 | 1/1/G | 379
Representative at completion of works
H | Dismantling of stores and workshops for the contractor | 1 | item |  | 0 | 1/1/H | 323
I | Dismantling of offices and messes for the Contractor | 1 | item |  | 0 | 1/1/I | 324
Operatives for the Employer's Representative
J | Operatives for the Employer's Representative | 20 | day |  | 0 | 1/1/J | 505
Information Board
K | Information Board, VMS, size 2600mm x 1600mm, | 3 | nr |  | 0 | 1/1/K | 477
battery powered, 5G connection
L | Information Board, Site Health and Safety, size | 3 | nr |  | 0 | 1/1/L | 326
2400mm x 1200mm
Traffic Safety and Management
M | Traffic safety and management | 1 | item |  | 0 | 1/1/M | 328
N | Taking measures for or construction, maintenance, | 1 | item |  | 0 | 1/1/N | 329
removal of contraflow arrangements
O | Removing from store and installing temporary vertical | 1 | item |  | 0 | 1/1/O | 330
safety barriers in accordance with Appendix 1/17
P | Taking up or down and removing from site temporary | 1 | item |  | 0 | 1/1/P | 331
vertical safety barriers in accordance with Appendix
1/17
Recovery Vehicles
Q | Provision of tilt and lift recovery vehicle | 1 | item |  | 0 | 1/1/Q | 343
Progress Photographs
R | Set of progress photographs taken weekly for the | 24 | nr |  | 0 | 1/1/R | 345
duration of the works to be provided in both digital and
hard copy.
C948 |  | Page: 1 / 1 |  | To Collection | 0
Part 1 - Preliminaries
Ref | Description | Qty | Unit | Rate | Amount | BQIndex | InputNo
Progress Photographs (Cont'd)
A | Additional aerial progress photographs taken weekly for | 24 | nr |  | 0 | 1/2/A | 346
the duration of the works to be provided in both digital
and hard copy
Road Sweeping and Cleaning
B | Road sweeping and cleaning, to provided for the | 1 | item |  | 0 | 1/2/B | 348
duration of the works until Substantial Completion
Emergency Services
C | Provide for Emergency Services | 1 | item |  | 0 | 1/2/C | 350
Facilities for Local Authority, Public or Private
Utility Undertakers and Other Contractors
D | Facilities for Local Authority, Public or Private Utility | 1 | item |  | 0 | 1/2/D | 352
Undertakers and other Contractor, Cork County Council
E | Facilities for Local Authority, Public or Private Utility | 1 | item |  | 0 | 1/2/E | 353
Undertakers and other Contractor, ESB
F | Facilities for Local Authority, Public or Private Utility | 1 | item |  | 0 | 1/2/F | 354
Undertakers and other Contractor, Network Gas
G | Facilities for Local Authority, Public or Private Utility | 1 | item |  | 0 | 1/2/G | 355
Undertakers and other Contractor, Irish Water
H | Facilities for Local Authority, Public or Private Utility | 1 | item |  | 0 | 1/2/H | 356
Undertakers and other Contractor, Eir
I | Facilities for Local Authority, Public or Private Utility | 1 | item |  | 0 | 1/2/I | 357
Undertakers and other Contractor, Virgin Media
J | Facilities for all other Local Authority, Public or Private | 1 | item |  | 0 | 1/2/J | 358
Utility Undertakers and other Contractors not listed
Project Supervisor for the Construction Stage
K | Acceptance of the appointment as Project Supervisor | 1 | item |  | 0 | 1/2/K | 370
for the Construction Stage
Safety File
L | Safety File | 1 | item |  | 0 | 1/2/L | 372
As Built Records
M | As Built Records | 1 | item |  | 0 | 1/2/M | 374
C948 |  | Page: 1 / 2 |  | To Collection | 0
Part 1 - Preliminaries
| Description |  |  |  | Amount | BQIndex | InputNo
| Series 100 Preliminaries |  |  |  | 0
C948 |  | Page: 1 / 3 |  | To Summary | 0

## PartP2
Part 2 - Main Carriageway - Deck Repair
Ref | Description | Qty | Unit | Rate | Amount | BQIndex | InputNo
Series 200 Site Clearance
Site Clearance
A | General site clearance | 0.7 | ha |  | 0 | 2/1/A | 108
C948 |  | Page: 2 / 1 |  | To Collection | 0
Part 2 - Main Carriageway - Deck Repair
Ref | Description | Qty | Unit | Rate | Amount | BQIndex | InputNo
Series 500 Drainage and Service Ducts
Drains, Sewers, Piped Culverts and Service Ducts
(Excluding Filter Drains, Narrow Filter Drains & Fin
Drains)
A | 1 X 50mm internal diameter service duct in footway | 740 | m |  | 0 | 2/2/A | 216
(Public Lighting) in non-trafficked area depth to invert
exceeding 1 metre not exceeding 2 metres, average
depth to invert 300mm in polythene wrap, in
accordance with drawing C948-OCSC-04-DR-C-0104
B | 1 X 100mm internal diameter spare duct in footway in | 740 | m |  | 0 | 2/2/B | 556
non-trafficked area depth to invert exceeding 1 metre
not exceeding 2 metres, average depth to invert 300mm
in polythene wrap, in accordance with drawing C948-
OCSC-04-DR-C-0104
Connections
C | Connection, Gully 100mm borehole through deck | 20 | nr |  | 0 | 2/2/C | 195
500mm depth
Chambers and Gullies
D | Gullies, ductile iron side inlet gully, 500mm x 500mm, | 20 | nr |  | 0 | 2/2/D | 193
depth to invert exceeding 1 meters not exceeding 2
metres, D400 cover and frame
E | JB4 chamber, cover and frame (Eircom) , depths to | 1 | nr |  | 0 | 2/2/E | 386
invert exceeding 1 metre not exceeding 2 metrew, box-
out detail in accordance with drawing C948-OCSC-04-
XX-DR-C-0107
F | JB4 chamber, cover and frame (Spare Duct) , depths to | 5 | nr |  | 0 | 2/2/F | 557
invert exceeding 1 metre not exceeding 2 metrew, box-
out detail in accordance with drawing C948-OCSC-04-
XX-DR-C-0107
C948 |  | Page: 2 / 2 |  | To Collection | 0
Part 2 - Main Carriageway - Deck Repair
Ref | Description | Qty | Unit | Rate | Amount | BQIndex | InputNo
Series 600 Earthworks
Excavation
A | Excavation of non-compliant material in cutting and | 385 | m3 |  | 0 | 2/3/A | 121
other excavations 0 metres to 3 metres in depth. non-
compliant material is classified as Category C (Soils
suitable for disposal to a Non Hazardous Licenced
Landfill) in accordance with Waste Acceptance Criteria
(WAC) set out in Directive 1999/31/EC (The Landfill
Directive) and the Council Decision of 19 December
2002, or such legislation as is current at award of
Contract.
Excavation in Hard Material
B | Extra over excavation for excavation in hard material in | 810 | m3 |  | 0 | 2/3/B | 128
cutting and other excavation
Disposal of Material
C | Disposal of non-compliant material | 385 | m3 |  | 0 | 2/3/C | 125
Disused Sewers, Drains, Cables, Ducts, Pipelines
and the Like Occurring at Formation or Sub-
formation Level; Disused Basements, Cellars and
the Like and Gullies
D | Removal of disused gullies in accordance with drawing | 20 | nr |  | 0 | 2/3/D | 191
C948-OCSC-04-XX-DR-C-0102
E | Backfilling disused gullies with ST3 mix | 20 | m3 |  | 0 | 2/3/E | 494
C948 |  | Page: 2 / 3 |  | To Collection | 0
Part 2 - Main Carriageway - Deck Repair
Ref | Description | Qty | Unit | Rate | Amount | BQIndex | InputNo
Series 700 Pavements
Pavement
A | Pavement, Base Course, AC32 DENSE BIN 40/60 DES | 2500 | m2 |  | 0 | 2/4/A | 146
TO IS EN 13108-1 DENSE (Full Road Build Up) 50mm-
165mm varied thickness in carriageway in accordance
with Work Requirements TII-CC-SPW-00900 CL 3.1.1
and drawing C948-OCSC-XX-DR-C-0107
B | Pavement, Binder Course, AC20 DENSE BIN 40/60 | 2500 | m2 |  | 0 | 2/4/B | 147
DES TO IS EN 13108-1 (Full Road Build Up) 60mm
thick in carriageway accordance with Works
Requirements TII-CC-SPW-00900 CL 3.1.4 and
drawing C948-OCSC-XX-DR-C-0107
C | Pavement, Surface course, SMA 14 SURF PMB | 2500 | m2 |  | 0 | 2/4/C | 148
65/105-60 DES (Full Road Build Up) 40mm in
carriageway in accordance with Works Requirements
TII-CC-SPW-00900 CL 5.1.3 and drawing C948-OCSC-
XX-DR-C-0107
D | Pavement, Protective layer (Full Road Build Up) 20mm | 2500 | m2 |  | 0 | 2/4/D | 213
sand ashpalt in road build up in accordance with IS EN
13108-4 and drawing C948-OCSC-XX-DR-C-0107
E | Pavement, Surface Course, SMA 14 SURF PMB | 550 | m2 |  | 0 | 2/4/E | 211
65/105-60 DES (Full Road Build Up) 40mm in
carriageway in accordance with Works Requirements
TII-CC-SPW-00900 CL 5.1.3 and drawing C948-OCSC-
XX-DR-C-0107
Regulating Course
F | Regulating Course, AC20 DENSE BIN 40/60 DES TO | 45 | t |  | 0 | 2/4/F | 210
IS EN 13108-1 binder course (Road Inlay) 25mm-40mm
varied thickness in road inlay in accordance with
drawing C948-OCSC-XX-DR-C-01007
Surface Treatment
G | High friction surfacing, Type 1 certified BBA/HAPAS | 1200 | m2 |  | 0 | 2/4/G | 215
rapid cure based on Methyl Methacrylate to proposed
concrete footway in accordance with drawing C948-
OCSC-04-XX-DR-C-0104
Bond Coat
H | Bond Coat (Full Road Build Up) in accordance with | 7500 | m2 |  | 0 | 2/4/H | 150
Works Requirements CC-SPW-00900 CL 10.1.4 and
drawing C948-OCSC-XX-DR-C-01007
I | Bond Coat (Road Inlay) in accordance with Works | 550 | m2 |  | 0 | 2/4/I | 212
Requirements CC-SPW-00900 CL 10.1.4 and drawing
C948-OCSC-XX-DR-C-01007
Cold Milling
J | Cold milling (Planing) of existing carriageway surface to | 2500 | m2 |  | 0 | 2/4/J | 152
a depth exceeding 170mm but not exceeding 285mm
K | Cold milling (Planing) of existing pavement for proposed | 550 | m2 |  | 0 | 2/4/K | 384
road inlay to a depth not exceeding 300mm
C948 |  | Page: 2 / 4 |  | To Collection | 0
Part 2 - Main Carriageway - Deck Repair
Ref | Description | Qty | Unit | Rate | Amount | BQIndex | InputNo
Series 1100 Kerbs, Footways and Paved Areas
Kerbs, Channels, Edgings, Combined Drainage and
Kerb Blocks and Linear Drainage Channel Systems
A | Insitu Concrete Kerb 125mm upstands laid straight or | 750 | m |  | 0 | 2/5/A | 157
curved exceeding 12 meters radius in accordance with
drawing C948-OCSC-04-XX-DR-C-0104
B | Insitu Concrete Kerb 125mm upstands curved not | 25 | m |  | 0 | 2/5/B | 381
exceeding 12 meters radius in accordance with drawing
C948-OCSC-04-XX-DR-C-0104
Additional Concrete for Kerbs, Channels, Edgings,
Combined Drainage and Kerb Blocks and Linear
Drainage Channel Systems
C | Additional concrete for kerbs, | 45 | m3 |  | 0 | 2/5/C | 161
channels,edging,combined drainage and kerb C948-
OCSC-04-XX-DR-C-0104
Footways and Paved Areas
D | Rubbing Strip as Concrete Footway, 350mm thick | 1200 | m2 |  | 0 | 2/5/D | 163
C40/50 concrete exposure class XF4 to Clause 1106
with one layer A393 mesh, on one layer 1000 gauge
polyethylene membrane to act as seperation layer
between waterproofing and concrete, brushed surface
finish as specified in Clause 1106. Surface sloping at 10
degrees or less to the horizontal.
C948 |  | Page: 2 / 5 |  | To Collection | 0
Part 2 - Main Carriageway - Deck Repair
Ref | Description | Qty | Unit | Rate | Amount | BQIndex | InputNo
Series 1200 Traffic Signs and Road Markings
Road Markings
A | Continuous centre line marking 100mm in white | 160 | m |  | 0 | 2/6/A | 171
thermoplastic screed and applied solid glass beads
100mm as per RRM 001 of Traffic Signs Manual
B | Intermittent centre line marking 100mm in white | 200 | m |  | 0 | 2/6/B | 217
thermoplastic screed and applied solid glass beads
100mm, 2600mm line length with 900mm spacing
between lines as per RRM 002A of Traffic Signs
Manual
C | Continuous centre line marking 100mm in white | 90 | m |  | 0 | 2/6/C | 385
thermoplastic screed and applied solid glass beads
100mm as per RRM 021 of Traffic Signs Manual
D | Symbols in white thermoplastic screed with applied | 1 | nr |  | 0 | 2/6/D | 219
solid beads "R600" wording as per M 105 of Traffic
Signs Manual
E | Symbols in white thermoplastic screed with applied | 1 | nr |  | 0 | 2/6/E | 550
solid beads "Direction Arrow - Right" as per RRM 006
of Traffic Signs Manual
F | Symbols in white thermoplastic screed with applied | 16 | nr |  | 0 | 2/6/F | 549
solid beads "SLOW" wording as per M 106 of Traffic
Signs Manual
C948 |  | Page: 2 / 6 |  | To Collection | 0
Part 2 - Main Carriageway - Deck Repair
Ref | Description | Qty | Unit | Rate | Amount | BQIndex | InputNo
Series 2300 Bridge Expansion Joints and Sealing of
Gaps
Bridge Deck Expansion Joints
A | Expansion joint to be replaced with type 6 joint or | 6 | nr |  | 0 | 2/7/A | 236
similar approved, total installation length exceeding
10m but not exceeding 11m, with 600mm x 10mm non-
slip aluminium cover plate on rubbing strip, in
accordance with detail, section A-A and section B-B on
drawing C948-OCSC-04-DR-C-0104
B | Saw cut joint to be replaced with buried joint filler , total | 55 | m |  | 0 | 2/7/B | 237
installation length exceeding 10m but not exceeding
11m with 250mm x 5mm galvanised steel plate, in
accordance with detail on drawing C948-OCSC-04-XX-
DR-C-0107
C | Joint sealer to proposed joint filler comprising bitumen | 55 | m |  | 0 | 2/7/C | 238
seal 30mm x 10mm in accordance with drawing C948-
OCSC-04-XX-DR-C-0107
D | Polysulphide seal to be replaced in parapet edge beam, | 42 | m |  | 0 | 2/7/D | 204
20mm in width in accordance with drawing C948-
OCSC-04-XX-DR-C-0104
C948 |  | Page: 2 / 7 |  | To Collection | 0
Part 2 - Main Carriageway - Deck Repair
| Description |  |  |  | Amount | BQIndex | InputNo
| Series 200 Site Clearance |  |  |  | 0
| Series 500 Drainage and Service Ducts |  |  |  | 0
| Series 600 Earthworks |  |  |  | 0
| Series 700 Pavements |  |  |  | 0
| Series 1100 Kerbs, Footways and Paved Areas |  |  |  | 0
| Series 1200 Traffic Signs and Road Markings |  |  |  | 0
| Series 2300 Bridge Expansion Joints and Sealing of Gaps |  |  |  | 0
C948 |  | Page: 2 / 8 |  | To Summary | 0

## PartP3
Part 3 - Structures - Concrete Repairs
Ref | Description | Qty | Unit | Rate | Amount | BQIndex | InputNo
Series 100 Special Preliminaries
Temporary Access
A | Provision and Erection of Temporary Works Structures | 1 | item |  | 0 | 3/1/A | 464
designed by the Contractor until completion of the
works
B | Maintenance of Temporary Works Structures designed | 1 | item |  | 0 | 3/1/B | 465
by the Contractor
C | Dismantling of Temporary Works Structures designed | 1 | item |  | 0 | 3/1/C | 463
by the Contractor on completion of the works
Temporary Works Structures
D | The Contractor is to allow for all measures required to | 1 | item |  | 0 | 3/1/D | 526
maintain the safety of all people engaged in the Works,
and of the public throughout the contract. The
encapsulation system must protect and prevent all
debris and materials from falling into the river and onto
adjoining lands. Full details of protective measures to
address the escape of debris from the works area are to
be submitted to the Employers Representative for
Acceptance.
E | The Contractor shall as part of the Works Requirements | 1 | item |  | 0 | 3/1/E | 527
provide for Service Providers, their workmen,
contractors, sub-contractors and agent’s access to the
Site for the purposes of installation, inspection,
maintenance, repair, upgrading and renewal as the
case may be of the Cabling and/or the Utilities.
F | The Contractor shall as part of the Works Requirements | 1 | item |  | 0 | 3/1/F | 528
provide for excavations to ascertain the locations of
underground services including excavations by hand
and provision of working space
G | The Contractor shall as part of the Works Requirements | 1 | item |  | 0 | 3/1/G | 529
provide for support and protection of ducts, pipes,
cables and other apparatus during the progress of the
Works
H | The Contractor shall as part of the Works Requirements | 1 | item |  | 0 | 3/1/H | 530
provide for taking measures to ensure that no existing
services are interrupted without the written consent of
the Local Authority, Public or Private Utility
Undertakers, Service Provider, or Private Owners.
I | The Contractor shall as part of the Works Requirements | 1 | item |  | 0 | 3/1/I | 531
provide for keeping the Employers Representatives
informed of arrangements made with the owners of
public and privately owned services
C948 |  | Page: 3 / 1 |  | To Collection | 0
Part 3 - Structures - Concrete Repairs
Ref | Description | Qty | Unit | Rate | Amount | BQIndex | InputNo
Series 1700 Structural Concrete
Steel Reinforcement for Structures
A | High Tensile B500 Grade dowels 250mm length | 52 | nr |  | 0 | 3/2/A | 239
nominal size 16mm and under in accordance with
drawing C948-OCSC-04-XX-DR-C-0106
Concrete Repair - Horizontal
B | Concrete repair for spalling concrete, size of repair not | 3 | nr |  | 0 | 3/2/B | 490
exceeding 0.5m2 in accordance with drawings C948-
OCSC-04-XX-DR-C-0105-0106
C | Concrete repair for spalling concrete, size of repair | 1 | nr |  | 0 | 3/2/C | 491
exceeding 0.5m2 but not exceeding 1m2 in accordance
with drawings C948-OCSC-04-XX-DR-C-0105-0106
D | Concrete repair for spalling concrete, size of repair | 2 | nr |  | 0 | 3/2/D | 492
exceeding 1m2 but not exceeding 2m2 in accordance
with drawings C948-OCSC-04-XX-DR-C-0105-0106
E | Concrete repair for spalling concrete, size of repair | 3 | nr |  | 0 | 3/2/E | 493
exceeding 2m2 in accordance with drawings C948-
OCSC-04-XX-DR-C-0105-0106
Concrete Repair - Vertical
F | Concrete repair for spalling concrete, size of repair | 1 | nr |  | 0 | 3/2/F | 555
exceeding 0.5m2 but not exceeding 1m2 in accordance
with drawings C948-OCSC-04-XX-DR-C-0105-0106
G | Concrete repair for spalling concrete, size of repair | 1 | nr |  | 0 | 3/2/G | 553
exceeding 1m2 but not exceeding 2m2 in accordance
with drawings C948-OCSC-04-XX-DR-C-0105-0106
H | Concrete repair for spalling concrete, size of repair | 1 | nr |  | 0 | 3/2/H | 554
exceeding 2m2 in accordance with drawings C948-
OCSC-04-XX-DR-C-0105-0106
C948 |  | Page: 3 / 2 |  | To Collection | 0
Part 3 - Structures - Concrete Repairs
| Description |  |  |  | Amount | BQIndex | InputNo
| Series 100 Special Preliminaries |  |  |  | 0
| Series 1700 Structural Concrete |  |  |  | 0
C948 |  | Page: 3 / 3 |  | To Summary | 0

## PartP4
Part 4 - Structures Designed by the Contractor
Ref | Description | Qty | Unit | Rate | Amount | BQIndex | InputNo
Series 2000 Waterproofing for Structures
Waterproofing to Footpath
A | Spray applied waterproofing to give a minimum dry film | 700 | m2 |  | 0 | 4/1/A | 510
thickness of 2mm in accordance with manufacturers
specification, more than 300mm wide horizontal or at
any inclination up to and including 30° to the horizontal
B | Spray applied waterproofing to give a minimum dry film | 262.5 | m2 |  | 0 | 4/1/B | 511
thickness of 2mm in accordance with manufacturers
specification, more than 300mm wide at any inclination
more than 30° up to and including 90° to the horizontal
C | Waterproofing membrane primer in accordance with | 700 | m2 |  | 0 | 4/1/C | 512
manufacturers specification, more than 300mm wide
horizontal or at any inclination up to and including 30°
to the horizontal
D | Waterproofing membrane primer in accordance with | 262.5 | m2 |  | 0 | 4/1/D | 514
manufacturers specification, more than 300mm wide at
any inclination more than 30° up to and including 90° to
the horizontal
Waterproofing to Carriageway
E | Spray applied waterproofing to give a minimum dry film | 2800 | m2 |  | 0 | 4/1/E | 515
thickness of 2mm in accordance with manufacturers
specification, more than 300mm wide horizontal or at
any inclination up to and including 30° to the horizontal
F | Spray applied waterproofing to give a minimum dry film | 112.5 | m2 |  | 0 | 4/1/F | 516
thickness of 2mm in accordance with manufacturers
specification, more than 300mm wide at any inclination
more than 30° up to and including 90° to the horizontal
G | Waterproofing membrane primer in accordance with | 2800 | m2 |  | 0 | 4/1/G | 517
manufacturers specification, more than 300mm wide
horizontal or at any inclination up to and including 30°
to the horizontal
H | Waterproofing membrane primer in accordance with | 112.5 | m2 |  | 0 | 4/1/H | 518
manufacturers specification, more than 300mm wide at
any inclination more than 30° up to and including 90° to
the horizontal
Waterproofing to Services
I | Waterproofing of piped services 50mm in diameter, in | 700 | m2 |  | 0 | 4/1/I | 519
any inclination, circular
J | Waterproofing of piped services 100mm in diameter, in | 480 | m2 |  | 0 | 4/1/J | 520
any inclination, circular
Removal of Existing Waterproofing
K | Removal of existing waterproofing More than 300mm | 3050 | m2 |  | 0 | 4/1/K | 521
wide horizontal or at any inclination up to and including
30° to the horizontal
L | Removal of existing waterproofing More than 300mm | 300 | m2 |  | 0 | 4/1/L | 522
wide at any inclination more than 30° up to and
including 90° to the horizontal
C948 |  | Page: 4 / 1 |  | To Collection | 0
Part 4 - Structures Designed by the Contractor
Ref | Description | Qty | Unit | Rate | Amount | BQIndex | InputNo
C948 |  | Page: 4 / 2 |  | To Collection | 0
Part 4 - Structures Designed by the Contractor
Ref | Description | Qty | Unit | Rate | Amount | BQIndex | InputNo
Series 2500 Special Structures
Waterproofing to Footpath
A | Special structures designed by the contractor, | 1 | item |  | 0 | 4/3/A | 541
waterproofing to footpath
Waterproofing to Carriageway
B | Special structures designed by the contractor, | 1 | item |  | 0 | 4/3/B | 544
waterproofing to carriageway
Waterproofing to Services
C | Special structures designed by the contractor, | 1 | item |  | 0 | 4/3/C | 546
waterproofing to services
Removal of Existing Waterproofing
D | Special structures designed by the contractor, removal | 1 | item |  | 0 | 4/3/D | 548
of existing waterproofing
C948 |  | Page: 4 / 3 |  | To Collection | 0
Part 4 - Structures Designed by the Contractor
| Description |  |  |  | Amount | BQIndex | InputNo
| Series 2000 Waterproofing for Structures |  |  |  | 0
| Series 2500 Special Structures |  |  |  | 0
C948 |  | Page: 4 / 4 |  | To Summary | 0

## Summary
Bill | Description |  | Amount | BQIndex | InputNo
1 | Part 1 - Preliminaries |  | 0
2 | Part 2 - Main Carriageway - Deck Repair |  | 0
3 | Part 3 - Structures - Concrete Repairs |  | 0
4 | Part 4 - Structures Designed by the Contractor |  | 0
C948 |  | Page: S/1 | 0