## Fire Protection - Original (hidden)
Respond Housing Association Measured Term Maintenance Contract
Schedule of Rates
DocOrder | Code | Item |  | Unit | Rate | Element | Section | SubSection | Description
FIRE PROTECTION WORKS
Carpentry & Joinery
Door Frames - Intumescent Strips and Smoke Seals
1223 | 3431AB | #REF! | intumescent strip:renew upto 1 hour | m |  | CARPENTRY AND JOINERY | Door Frames and Linings | Door Frames - Intumescent Strips and Smoke Seals | Intumescent Strip:Renew or supply and fix new 18x4mm intumescent strip, one hour application, and setting into groove in timber frame or door.
1224 | 3431AC | #REF! | intumescent strip:renew upto 1 hour smoke seal | m |  | CARPENTRY AND JOINERY | Door Frames and Linings | Door Frames - Intumescent Strips and Smoke Seals | Intumescent Strip:Renew or supply and fix new 22x4mm intumescent strip, half hour application, with integral cold smoke seal and setting into groove in timber frame or door.
1225 | Concrete Floor Renewals | #REF! | intumescent strip:renew upto 1 hour to glass | m |  | CARPENTRY AND JOINERY | Door Frames and Linings | Door Frames - Intumescent Strips and Smoke Seals | Intumescent Strip:Renew or supply and fix new 12x4mm intumescent strip, half hour application, and fixing to glass behind glazing beads.
1226 | 3431BB | #REF! | smoke seal:renew to frame 1/2 hour | m |  | CARPENTRY AND JOINERY | Door Frames and Linings | Door Frames - Intumescent Strips and Smoke Seals | Smoke Seal:Renew or supply and fix new cold smoke seal, half hour application, and setting into groove in timber frame or door.
1227 | 3431BC | #REF! | smoke seal:renew to frame 1 hour | m |  | CARPENTRY AND JOINERY | Door Frames and Linings | Door Frames - Intumescent Strips and Smoke Seals | Smoke Seal:Renew or supply and fix new cold smoke seal, one hour application, and setting into groove in timber frame or door.
1228 | 3431BD | #REF! | smoke seal:renew to glass 1/2 hour | m |  | CARPENTRY AND JOINERY | Door Frames and Linings | Door Frames - Intumescent Strips and Smoke Seals | Smoke Seal:Renew or supply and fix new cold smoke seal, half hour application, and fixing to glass behind glazing beads.
1229 | 3431BE | #REF! | smoke seal:renew to glass 1 hour | m |  | CARPENTRY AND JOINERY | Door Frames and Linings | Door Frames - Intumescent Strips and Smoke Seals | Smoke Seal:Renew or supply and fix new cold smoke seal, one hour application, and fixing to glass behind glazing beads.
Wall or Partitions
|  | #REF! | Extending existing 100mm thick metal stud partitions; 300mm high | [5 empty] | Extending existing 100mm thick timber stud partitions to underside of floor slab; including 'Rockwool' intumescent foam fillers complete with 'Gyproc' fire strip; intumescent mastic to both sides of wall; 'Gyproc' metal stud partition system or equivalent; one layer of 15mm thick 'Gyproc Duraline' wallboard to both sides of walls tapered edge joints taped, face layer joints taped and filled with joint filler and joint paper tape; all edge trims, cutting etc.;
| Excavation | #REF! | Extending existing 100mm thick metal stud partitions; 300mm high | [5 empty] | Extending existing 100mm thick timber stud partitions to underside of floor slab; including 'Rockwool' intumescent foam fillers complete with 'Gyproc' fire strip; intumescent mastic to both sides of wall; 'Gyproc' metal stud partition system or equivalent; one layer of 15mm thick 'Gyproc Fire Line Board' wallboard to both sides of walls tapered edge joints taped, face layer joints taped and filled with joint filler and joint paper tape; all edge trims, cutting etc.;
|  | #REF! | Extending existing 100mm thick metal stud partitions; 500mm high | [5 empty] | Extending existing 100mm thick timber stud partitions to underside of floor slab; including 'Rockwool' intumescent foam fillers complete with 'Gyproc' fire strip; intumescent mastic to both sides of wall; 'Gyproc' metal stud partition system or equivalent; one layer of 15mm thick 'Gyproc Duraline' wallboard to both sides of walls tapered edge joints taped, face layer joints taped and filled with joint filler and joint paper tape; all edge trims, cutting etc.;
|  | #REF! | Extending existing 100mm thick metal stud partitions; 500mm high | [5 empty] | Extending existing 100mm thick timber stud partitions to underside of floor slab; including 'Rockwool' intumescent foam fillers complete with 'Gyproc' fire strip; intumescent mastic to both sides of wall; 'Gyproc' metal stud partition system or equivalent; one layer of 15mm thick 'Gyproc Duraline' wallboard to both sides of walls tapered edge joints taped, face layer joints taped and filled with joint filler and joint paper tape; all edge trims, cutting etc.;
|  | #REF! | Extending existing 100mm thick metal stud partitions; 700mm high | [5 empty] | Extending existing 100mm thick timber stud partitions to underside of floor slab; including 'Rockwool' intumescent foam fillers complete with 'Gyproc' fire strip; intumescent mastic to both sides of wall; 'Gyproc' metal stud partition system or equivalent; one layer of 15mm thick 'Gyproc Duraline' wallboard to both sides of walls tapered edge joints taped, face layer joints taped and filled with joint filler and joint paper tape; all edge trims, cutting etc.;
|  | #REF! | Extending existing 100mm thick metal stud partitions; 700mm high | [5 empty] | Extending existing 100mm thick timber stud partitions to underside of floor slab; including 'Rockwool' intumescent foam fillers complete with 'Gyproc' fire strip; intumescent mastic to both sides of wall; 'Gyproc' metal stud partition system or equivalent; one layer of 15mm thick 'Gyproc Fireline' wallboard to both sides of walls tapered edge joints taped, face layer joints taped and filled with joint filler and joint paper tape; all edge trims, cutting etc.;
Hardcore Filling
Miscellaneous Works
AOV Installations
|  | #REF! | Construct new to existing; Automatic Opening Vents (AOV) complete | [5 empty] | Ceilings; Automatic Opening Vents (AOV) complete; including cutting and lining ope, forming weathered upstand, installing and wiring AOV back to terminated power and fire alarm supplies, commissioning.
Painting & Decorating
Class ‘O’ Paint to Ceilings, Walls, Woodwork – Whole Rooms
1799 | 4540AA | #REF! | hall stairs:redecorate 2 storey class ‘o’ | item |  | PAINTING AND DECORATING | Internal Redecoration | Class ‘O’ Paint to Ceilings, Walls, Woodwork – Whole Rooms | Hall Stairs:Thoroughly clean down all wall and ceiling surfaces to common areas to remove dirt, grease and surface containments, scrape and remove all loose and defective coatings, prime bare areas with one coat of fire retardant primer and apply two coats of Class ‘O’ fire retardant matt paint, prepare and apply two coats of polyurethane lacquer or one undercoat and one gloss coat to all previously decorated timber surfaces to hall, landing and staircase areas complete (2 storey) (classified as a single area).
1800 | 4540AB | #REF! | hall stairs:redecorate 3 storey class ‘o’ | item |  | PAINTING AND DECORATING | Internal Redecoration | Class ‘O’ Paint to Ceilings, Walls, Woodwork – Whole Rooms | Hall Stairs:Thoroughly clean down all wall and ceiling surfaces to common areas to remove dirt, grease and surface containments, scrape and remove all loose and defective coatings, prime bare areas with one coat of fire retardant primer and apply two coats of Class ‘O’ fire retardant matt paint, prepare and apply two coats of polyurethane lacquer or one undercoat and one gloss coat to all previously decorated timber surfaces to hall, landing and staircase areas complete (3 storey) (classified as a single area).
1801 | Foundation Sundries | #REF! | hall:redecorate complete over 3m2 class ‘o’ | item |  | PAINTING AND DECORATING | Internal Redecoration | Class ‘O’ Paint to Ceilings, Walls, Woodwork – Whole Rooms | Hall:Thoroughly clean down all wall and ceiling surfaces to common areas to remove dirt, grease and surface containments, scrape and remove all loose and defective coatings, prime bare areas with one coat of fire retardant primer and apply two coats of Class ‘O’ fire retardant matt paint, prepare and apply two coats of polyurethane lacquer or one undercoat and one gloss coat to all previously decorated timber surfaces to lobby, hall or corridor over 3.00m2 ceiling area complete (classified as a single area).
1802 | 4540AD | #REF! | lobby:redecorate complete ne 3m2 class ‘o’ | item |  | PAINTING AND DECORATING | Internal Redecoration | Class ‘O’ Paint to Ceilings, Walls, Woodwork – Whole Rooms | Lobby:Thoroughly clean down all wall and ceiling surfaces to common areas to remove dirt, grease and surface containments, scrape and remove all loose and defective coatings, prime bare areas with one coat of fire retardant primer and apply two coats of Class ‘O’ fire retardant matt paint, prepare and apply two coats of polyurethane lacquer or one undercoat and one gloss coat to all previously decorated timber surfaces to lobby or hall ne 3.00m2 ceiling area complete (classified as a single area).
Class ‘O’ Fire Retardant Paint to Walls and Ceilings
1803 | 4711AA | #REF! | walls:apply 2 coats class ‘o’ paint | m2 |  | PAINTING AND DECORATING | Internal Redecoration | Class ‘O’ Fire Retardant Paint to Walls and Ceilings | Walls:Thoroughly clean down all wall surfaces to common areas to remove dirt, grease and surface containments, scrape and remove all loose or defective coatings, prime bare areas with one coat of fire retardant primer and apply two coats of Class ‘O’ fire retardant matt paint.
1804 | 4711AB | #REF! | ceilings:apply 2 coats class ‘o’ paint | m2 |  | PAINTING AND DECORATING | Internal Redecoration | Class ‘O’ Fire Retardant Paint to Walls and Ceilings | Ceilings:Thoroughly clean down all ceiling surfaces to common areas to remove dirt, grease and surface containments, scrape and remove all loose or defective coatings, prime bare areas with one coat of fire retardant primer and apply two coats of Class ‘O’ fire retardant matt paint.
Fire Upgrading Coatings to Communal Areas – Three Coats
1843 | 4801AA | #REF! | fire upgrade coating: painted brick walls – 3 coats | m2 |  | PAINTING AND DECORATING | Paint Applications – Fire Upgrading | Fire Upgrading Coatings to Communal Areas – Three Coats | Fire Upgrading Coating:Remove all existing defective paint to fair face brick or block wall surfaces back to a solid edge, feather off and repair any defective areas with a high quality filler as necessary, spot prime filled or bare areas with afire upgrading primer, remove any existing graffiti with a graffiti removal system, wash down, rinse, clean off and apply one full coat of fire upgrading primer at a coverage rate of 10m2 per litre, apply two full coats of fire upgrading finish at a coverage rate of 10m2 per litre.
1844 | 4801AB | #REF! | fire upgrade coating: painted plaster walls – 3 coats | m2 |  | PAINTING AND DECORATING | Paint Applications – Fire Upgrading | Fire Upgrading Coatings to Communal Areas – Three Coats | Fire Upgrading Coating:Remove all existing defective paint to plastered or rendered wall surfaces back to a solid edge, feather off and repair any defective areas with a high quality filler as necessary, spot prime filled or bare areas with afire upgrading primer, remove any existing graffiti with a graffiti removal system, wash down, rinse, clean off and apply one full coat of fire upgrading primer at a coverage rate of 10m2 per litre, apply two full coats of fire upgrading finish at a coverage rate of 10m2 per litre
1845 | 4801AC | #REF! | fire upgrade coating:concrete soffit – 3 coats | m2 |  | PAINTING AND DECORATING | Paint Applications – Fire Upgrading | Fire Upgrading Coatings to Communal Areas – Three Coats | Fire Upgrading Coating:Remove all existing defective paint to concrete soffit back to a solid edge, feather off and repair any defective areas with a high quality filler as necessary, spot prime filled or bare areas with afire upgrading primer, remove any existing graffiti with a graffiti removal system, wash down, rinse, clean off and apply one full coat of fire upgrading primer at a coverage rate of 10m2 per litre, apply two full coats of fire upgrading finish at a coverage rate of 10m2 per litre.
1846 | 4801AD | #REF! | fire upgrade coating:plastered soffit – 3 coats | m2 |  | PAINTING AND DECORATING | Paint Applications – Fire Upgrading | Fire Upgrading Coatings to Communal Areas – Three Coats | Fire Upgrading Coating:Remove all existing defective paint to plastered or rendered surfaces back to a solid edge, feather off and repair any defective areas with a high quality filler as necessary, spot prime filled or bare areas with afire upgrading primer, remove any existing graffiti with a graffiti removal system, wash down, rinse, clean off and apply one full coat of fire upgrading primer at a coverage rate of 10m2 per litre, apply two full coats of fire upgrading finish at a coverage rate of 10m2 per litre.
Fire Upgrading Coatings to Communal Areas – Four Coats
1847 | 4802AA | #REF! | fire upgrade coating: painted brick walls – 4 coats | m2 |  | PAINTING AND DECORATING | Paint Applications – Fire Upgrading | Fire Upgrading Coatings to Communal Areas – Four Coats | Fire Upgrading Coating:Remove all existing defective paint to fair face brick or block wall surfaces back to a solid edge, feather off and repair any defective areas with a high quality filler as necessary, spot prime filled or bare areas with afire upgrading primer, remove any existing graffiti with a graffiti removal system, wash down, rinse, clean off and apply two full coats of fire upgrading primer at a coverage rate of 10m2 per litre, apply two full coats of fire upgrading finish at a coverage rate of 10m2 per litre.
1848 | 4802AB | #REF! | fire upgrade coating: painted plaster walls – 4 coats | m2 |  | PAINTING AND DECORATING | Paint Applications – Fire Upgrading | Fire Upgrading Coatings to Communal Areas – Four Coats | Fire Upgrading Coating:Remove all existing defective paint to plastered or rendered wall surfaces back to a solid edge, feather off and repair any defective areas with a high quality filler as necessary, spot prime filled or bare areas with afire upgrading primer, remove any existing graffiti with a graffiti removal system, wash down, rinse, clean off and apply two full coats of fire upgrading primer at a coverage rate of 10m2 per litre, apply two full coats of fire upgrading finish at a coverage rate of 10m2 per litre.
1849 | 4802AC | #REF! | fire upgrade coating: painted concrete soffit–4 ct | m2 |  | PAINTING AND DECORATING | Valley:Renew any type of trough valley tile incl. remove existing tile, lay new tile, renew any defective battens, remove and refix tiles, felt etc to either sides of valley and remake mortar bedding, and remove waste and debris. | Fire Upgrading Coatings to Communal Areas – Four Coats | Fire Upgrading Coating:Remove all existing defective paint to concrete soffit back to a solid edge, feather off and repair any defective areas with a high quality filler as necessary, spot prime filled or bare areas with afire upgrading primer, remove any existing graffiti with a graffiti removal system, wash down, rinse, clean off and apply one full coat of fire upgrading primer at a coverage rate of 10m2 per litre, apply two full coats of fire upgrading finish at a coverage rate of 10m2 per litre.
1850 | 4802AD | #REF! | fire upgrade coating: painted plaster soffit –4 coats | m2 |  | PAINTING AND DECORATING | f | Fire Upgrading Coatings to Communal Areas – Four Coats | Fire Upgrading Coating:Remove all existing defective paint to plastered or rendered surfaces back to a solid edge, feather off and repair any defective areas with a high quality filler as necessary, spot prime filled or bare areas with afire upgrading primer, remove any existing graffiti with a graffiti removal system, wash down, rinse, clean off and apply two full coats of fire upgrading primer at a coverage rate of 10m2 per litre, apply two full coats of fire upgrading finish at a coverage rate of 10m2 per litre.
Fire Upgrading Coatings to Communal Areas – Strip and Three Coats
1851 | 4803AA | #REF! | fire upgrade coating:strip painted brick wall–3 coat | m2 |  | PAINTING AND DECORATING | Paint Applications – Fire Upgrading | Fire Upgrading Coatings to Communal Areas – Strip and Three Coats | Fire Upgrading Coating:Strip off existing multi layer paint coatings to existing walls with a proprietary paint stripper, scrape off or remove with a proprietary paint scraper, wash down,rinse, spot prime filled or bare areas with afire upgrading primer, remove any existing graffiti with a graffiti removal system, clean off and apply one full coat of primer at a coverage rate of 10m2 per litre, apply two full coats of gloss or satin finish at a coverage rate of 10m2 per litre.
1852 | 4803AB | #REF! | fire upgrade coating:strip paint plaster wall–3 coats | m2 |  | PAINTING AND DECORATING | Paint Applications – Fire Upgrading | Fire Upgrading Coatings to Communal Areas – Strip and Three Coats | Fire Upgrading Coating:Strip off existing multi layer paint coatings to existing plastered or rendered walls with a proprietary paint stripper, scrape off or remove with a proprietary paint scraper, wash down,rinse, spot prime filled or bare areas with afire upgrading primer, remove any existing graffiti with a graffiti removal system, clean off and apply one full coat of primer at a coverage rate of 10m2 per litre, apply two full coats of gloss or satin finish at a coverage rate of 10m2 per litre.
1853 | 4803AC | #REF! | fire upgrade coating:concrete soffit–strip 3 coats | m2 |  | PAINTING AND DECORATING | Paint Applications – Fire Upgrading | Fire Upgrading Coatings to Communal Areas – Strip and Three Coats | Fire Upgrading Coating:Strip off existing multi layer paint coatings to existing concrete soffits with a proprietary paint stripper, scrape off or remove with a proprietary paint scraper, wash down,rinse, spot prime filled or bare areas with afire upgrading primer, remove any existing graffiti with a graffiti removal system, clean off and apply one full coat of primer at a coverage rate of 10m2 per litre, apply two full coats of gloss or satin finish at a coverage rate of 10m2 per litre
1854 | 4803AD | #REF! | fire upgrade coating:plastered soffit-strip 3 coats | m2 |  | PAINTING AND DECORATING | Paint Applications – Fire Upgrading | Fire Upgrading Coatings to Communal Areas – Strip and Three Coats | Fire Upgrading Coating:Strip off existing multi layer paint coatings to existing plastered or rendered soffits with a proprietary paint stripper, scrape off or remove with a proprietary paint scraper, wash down,rinse, spot prime filled or bare areas with afire upgrading primer, remove any existing graffiti with a graffiti removal system, clean off and apply one full coat of primer at a coverage rate of 10m2 per litre, apply two full coats of gloss or satin finish at a coverage rate of 10m2 per litre
Fire Upgrading Coatings to Communal Areas – Strip and Three Coats Decorative Flake
1855 | 4804AA | #REF! | fire upgrade coating:strip paint brick walls– decorative flake | m2 |  | PAINTING AND DECORATING | Paint Applications – Fire Upgrading | Fire Upgrading Coatings to Communal Areas – Strip and Three Coats Decorative Flake | Fire Upgrading Coating:Strip off existing multi layer paint coatings to existing walls with a proprietary paint stripper, scrape off or remove with a proprietary paint scraper, wash down,rinse, spot prime filled or bare areas with afire upgrading primer, remove any existing graffiti with a graffiti removal system, clean off and apply one full coat of primer at a coverage rate of 10m2 per litre, apply one full coats of colourcoat complete with decorative flakes, and apply one full coat of gloss or satin lacquer finish at a coverage rate of 10m2 per litre.
1856 | 4804AB | #REF! | fire upgrade coating:strip paint plaster wall– decorative flake | m2 |  | PAINTING AND DECORATING | Paint Applications – Fire Upgrading | Fire Upgrading Coatings to Communal Areas – Strip and Three Coats Decorative Flake | Fire Upgrading Coating:Strip off existing multi layer paint coatings to existing plastered or rendered walls with a proprietary paint stripper, scrape off or remove with a proprietary paint scraper, wash down,rinse, spot prime filled or bare areas with afire upgrading primer, remove any existing graffiti with a graffiti removal system, clean off and apply one full coat of primer at a coverage rate of 10m2 per litre, apply one full coats of colourcoat complete with decorative flakes, and apply one full coat of gloss or satin lacquer finish at a coverage rate of 10m2 per litre.
1857 | 4804AC | #REF! | fire upgrade coating:paint concrete soffit– decorative flake | m2 |  | PAINTING AND DECORATING | Paint Applications – Fire Upgrading | Fire Upgrading Coatings to Communal Areas – Strip and Three Coats Decorative Flake | Fire Upgrading Coating:Strip off existing multi layer paint coatings to existing concrete soffits with a proprietary paint stripper, scrape off or remove with a proprietary paint scraper, wash down,rinse, spot prime filled or bare areas with afire upgrading primer, remove any existing graffiti with a graffiti removal system, clean off and apply one full coat of primer at a coverage rate of 10m2 per litre, apply one full coats of colourcoat complete with decorative flakes, and apply one full coat of gloss or satin lacquer finish at a coverage rate of 10m2 per litre.
1858 | 4804AD | #REF! | fire upgrade coating:paint plaster soffit– decorative flake | m2 |  | PAINTING AND DECORATING | Paint Applications – Fire Upgrading | Fire Upgrading Coatings to Communal Areas – Strip and Three Coats Decorative Flake | Fire Upgrading Coating:Strip off existing multi layer paint coatings to existing plastered or rendered soffits with a proprietary paint stripper, scrape off or remove with a proprietary paint scraper, wash down,rinse, spot prime filled or bare areas with afire upgrading primer, remove any existing graffiti with a graffiti removal system, clean off and apply one full coat of primer at a coverage rate of 10m2 per litre, apply one full coats of colourcoat complete with decorative flakes, and apply one full coat of gloss or satin lacquer finish at a coverage rate of 10m2 per litre.
Fire Upgrading Coatings to Woodwork – Three Coats
1859 | 4805AA | #REF! | fire upgrade coating:woodwork – 3 coats | m2 |  | PAINTING AND DECORATING | Paint Applications – Fire Upgrading | Fire Upgrading Coatings to Woodwork – Three Coats | Fire Upgrading Coating:Remove all existing defective paint to general surfaces of woodwork back to a solid edge, feather off and repair any defective areas with a high quality filler as necessary, spot prime filled or bare areas with afire upgrading primer, remove any existing graffiti with a graffiti removal system, wash down, rinse, clean off and apply one full coat of fire upgrading primer at a coverage rate of 10m2 per litre, apply two full coats of fire upgrading finish at a coverage rate of 10m2 per litre.
1860 | 4805AB | #REF! | fire upgrade coating:woodwork ne 300mm – 3 coats | m |  | PAINTING AND DECORATING | Paint Applications – Fire Upgrading | Fire Upgrading Coatings to Woodwork – Three Coats | Fire Upgrading Coating:Remove all existing defective paint to general surfaces of woodwork not exceeding 300mm girth, back to a solid edge, feather off and repair any defective areas with a high quality filler as necessary, spot prime filled or bare areas with afire upgrading primer, remove any existing graffiti with a graffiti removal system, wash down, rinse, clean off and apply one full coat of fire upgrading primer at a coverage rate of 10sm per litre, apply two full coats of fire upgrading finish at a coverage rate of 10m2 per litre.
1861 | 4805AC | #REF! | fire upgrade coating:timber doors – 3 coats | m2 |  | PAINTING AND DECORATING | Paint Applications – Fire Upgrading | Fire Upgrading Coatings to Woodwork – Three Coats | Fire Upgrading Coating:Remove all existing defective paint to general surfaces of timber doors back to a solid edge, feather off and repair any defective areas with a high quality filler as necessary, spot prime filled or bare areas with afire upgrading primer, remove any existing graffiti with a graffiti removal system, wash down, rinse, clean off and apply one full coat of fire upgrading primer at a coverage rate of 10m2 per litre, apply two full coats of fire upgrading finish at a coverage rate of 10m2 per litre.
1862 | 4805AD | #REF! | fire upgrade coating:timber glazed doors – 3 coats | m2 |  | PAINTING AND DECORATING | Paint Applications – Fire Upgrading | Fire Upgrading Coatings to Woodwork – Three Coats | Fire Upgrading Coating:Remove all existing defective paint to general surfaces of glazed timber doors back to a solid edge, feather off and repair any defective areas with a high quality filler as necessary, spot prime filled or bare areas with afire upgrading primer, remove any existing graffiti with a graffiti removal system, wash down, rinse, clean off and apply one full coat of fire upgrading primer at a coverage rate of 10m2 per litre, apply two full coats of fire upgrading finish at a coverage rate of 10m2 per litre.
1863 | 4805AE | #REF! | fire upgrade coating:timber windows, screens–3 coats | m2 |  | PAINTING AND DECORATING | Paint Applications – Fire Upgrading | Fire Upgrading Coatings to Woodwork – Three Coats | Fire Upgrading Coating:Remove all existing defective paint to general surfaces of glazed timber windows, screens etc back to a solid edge, feather off and repair any defective areas with a high quality filler as necessary, spot prime filled or bare areas with afire upgrading primer, remove any existing graffiti with a graffiti removal system, wash down, rinse, clean off and apply one full coat of fire upgrading primer at a coverage rate of 10m2 per litre, apply two full coats of fire upgrading finish at a coverage rate of 10m2 per litre.
1864 | 4805AF | #REF! | fire upgrade coating:door frames ne 300mm – 3 coats | m |  | PAINTING AND DECORATING | Paint Applications – Fire Upgrading | Fire Upgrading Coatings to Woodwork – Three Coats | Fire Upgrading Coating:Remove all existing defective paint to general surfaces of timber door frames not exceeding 300mm girth, back to a solid edge, feather off and repair any defective areas with a high quality filler as necessary, spot prime filled or bare areas with afire upgrading primer, remove any existing graffiti with a graffiti removal system, wash down, rinse, clean off and apply one full coat of fire upgrading primer at a coverage rate of 10m2 per litre, apply two full coats of fire upgrading finish at a coverage rate of 10m2 per litre.
1865 | 4805AG | #REF! | fire upgrade coating:skirtings ne 300mm – 3 coats | m |  | PAINTING AND DECORATING | Paint Applications – Fire Upgrading | Fire Upgrading Coatings to Woodwork – Three Coats | Fire Upgrading Coating:Remove all existing defective paint to general surfaces of skirtings etc not exceeding 300mm girth, back to a solid edge, feather off and repair any defective areas with a high quality filler as necessary, spot prime filled or bare areas with afire upgrading primer, remove any existing graffiti with a graffiti removal system, wash down, rinse, clean off and apply one full coat of fire upgrading primer at a coverage rate of 10m2 per litre, apply two full coats of fire upgrading finish at a coverage rate of 10m2 per litre.
1866 | 4806AA | #REF! | fire upgrade coating:metalwork – 3 coats | m2 |  | PAINTING AND DECORATING | Paint Applications – Fire Upgrading | Fire Upgrading Coatings to Metalwork – Three Coats | Fire Upgrading Coating:Remove all existing defective paint to general surfaces of metalwork back to a solid edge, feather off and repair any defective areas with a high quality filler as necessary, spot prime filled or bare areas with afire upgrading primer, remove any existing graffiti with a graffiti removal system, wash down, rinse, clean off and apply one full coat of fire upgrading primer at a coverage rate of 10m2 per litre, apply two full coats of fire upgrading finish at a coverage rate of 10m2 per litre.
1867 | 4806AB | #REF! | fire upgrade coating:metalwork ne 300mm – 3 coats | m |  | PAINTING AND DECORATING | Paint Applications – Fire Upgrading | Fire Upgrading Coatings to Metalwork – Three Coats | Fire Upgrading Coating:Remove all existing defective paint to general surfaces of metalwork not exceeding 300mm girth, back to a solid edge, feather off and repair any defective areas with a high quality filler as necessary, spot prime filled or bare areas with afire upgrading primer, remove any existing graffiti with a graffiti removal system, wash down, rinse, clean off and apply one full coat of fire upgrading primer at a coverage rate of 10m2 per litre, apply two full coats of fire upgrading finish at a coverage rate of 10m2 per litre.
1868 | 4806AC | #REF! | fire upgrade coating:metal doors – 3 coats | m2 |  | PAINTING AND DECORATING | Paint Applications – Fire Upgrading | Fire Upgrading Coatings to Metalwork – Three Coats | Fire Upgrading Coating:Remove all existing defective paint to general surfaces of metal doors back to a solid edge, feather off and repair any defective areas with a high quality filler as necessary, spot prime filled or bare areas with afire upgrading primer, remove any existing graffiti with a graffiti removal system, wash down, rinse, clean off and apply one full coat of fire upgrading primer at a coverage rate of 10m2 per litre, apply two full coats of fire upgrading finish at a coverage rate of 10m2 per litre.
1869 | 4806AD | #REF! | fire upgrade coating:metal glazed doors – 3 coats | m2 |  | PAINTING AND DECORATING | Paint Applications – Fire Upgrading | Fire Upgrading Coatings to Metalwork – Three Coats | Fire Upgrading Coating:Remove all existing defective paint to general surfaces of glazed metal doors back to a solid edge, feather off and repair any defective areas with a high quality filler as necessary, spot prime filled or bare areas with afire upgrading primer, remove any existing graffiti with a graffiti removal system, wash down, rinse, clean off and apply one full coat of fire upgrading primer at a coverage rate of 10m2 per litre, apply two full coats of fire upgrading finish at a coverage rate of 10m2 per litre.
1870 | 4806AE | #REF! | fire upgrade coating:metal windows, screens – 3 coats | m2 |  | PAINTING AND DECORATING | Paint Applications – Fire Upgrading | Fire Upgrading Coatings to Metalwork – Three Coats | Fire Upgrading Coating:Remove all existing defective paint to general surfaces of glazed metal windows, screens etc back to a solid edge, feather off and repair any defective areas with a high quality filler as necessary, spot prime filled or bare areas with afire upgrading primer, remove any existing graffiti with a graffiti removal system, wash down, rinse, clean off and apply one full coat of fire upgrading primer at a coverage rate of 10m2 per litre, apply two full coats of fire upgrading finish at a coverage rate of 10m2 per litre.
1871 | 4806AF | #REF! | fire upgrade coating:metal dr frames ne 300mm–3 coats | m |  | PAINTING AND DECORATING | Paint Applications – Fire Upgrading | Fire Upgrading Coatings to Metalwork – Three Coats | Fire Upgrading Coating:Remove all existing defective paint to general surfaces of metal door frames not exceeding 300mm girth, back to a solid edge, feather off and repair any defective areas with a high quality filler as necessary, spot prime filled or bare areas with afire upgrading primer, remove any existing graffiti with a graffiti removal system, wash down, rinse, clean off and apply one full coat of fire upgrading primer at a coverage rate of 10m2 per litre, apply two full coats of fire upgrading finish at a coverage rate of 10m2 per litre.
1872 | 4806AG | #REF! | fire upgrade coating:balustrades – 3 coats | m2 |  | PAINTING AND DECORATING | Paint Applications – Fire Upgrading | Fire Upgrading Coatings to Metalwork – Three Coats | Fire Upgrading Coating:Remove all existing defective paint to general surfaces of balustrading [measured both sides], back to a solid edge, feather off and repair any defective areas with a high quality filler as necessary, spot prime filled or bare areas with afire upgrading primer, remove any existing graffiti with a graffiti removal system, wash down, rinse, clean off and apply one full coat of fire upgrading primer at a coverage rate of 10m2 per litre, apply two full coats of fire upgrading finish at a coverage rate of 10m2 per litre.
1873 | 4806AH | #REF! | fire upgrade coating:metal handrails ne 300mm–3 coats | m |  | PAINTING AND DECORATING | Paint Applications – Fire Upgrading | Fire Upgrading Coatings to Metalwork – Three Coats | Fire Upgrading Coating:Remove all existing defective paint to general surfaces of metal handrails, brackets etc not exceeding 300mm girth, back to a solid edge, feather off and repair any defective areas with a high quality filler as necessary, spot prime filled or bare areas with afire upgrading primer, remove any existing graffiti with a graffiti removal system, wash down, rinse, clean off and apply one full coat of fire upgrading primer at a coverage rate of 10m2 per litre, apply two full coats of fire upgrading finish at a coverage rate of 10m2 per litre.
Sprayed Mineral Fibre Coatings
1874 | 4808AA | #REF! | sprayed coatings:16mm one hour to surfaces | m2 |  | PAINTING AND DECORATING | Paint Applications – Fire Upgrading | Sprayed Mineral Fibre Coatings | Sprayed Coatings:Prepare and applysprayed mineral wool coating, 16mm thickness to give one hour fire protection to general surfaces
1875 | 4808AB | #REF! | sprayed coatings:22mm one hour to surfaces | m2 |  | PAINTING AND DECORATING | Paint Applications – Fire Upgrading | Sprayed Mineral Fibre Coatings | Sprayed Coatings:Prepare and applysprayed mineral wool coating, 22mm thickness to give one and a half hour fire protection to general surfaces
1876 | 4808AC | #REF! | sprayed coatings:28mm two hour to surfaces | m2 |  | PAINTING AND DECORATING | Paint Applications – Fire Upgrading | Sprayed Mineral Fibre Coatings | Sprayed Coatings:Prepare and applysprayed mineral wool coating, 28mm thickness to give two hour fire protection to general surfaces
1877 | 4808AD | #REF! | sprayed coatings:52mm four hour to surfaces | m2 |  | PAINTING AND DECORATING | Paint Applications – Fire Upgrading | Sprayed Mineral Fibre Coatings | Sprayed Coatings:Prepare and applysprayed mineral wool coating, 522mm thickness to give four hour fire protection to general surfaces
Flame Retardant Coatings – Two Coats
1879 | 4810AA | #REF! | flame retardant coating:apply 2 coats surfaces | m2 |  | PAINTING AND DECORATING | Paint Applications – Fire Upgrading | Flame Retardant Coatings – Two Coats | Flame Retardant Coating:Prepare and apply one undercoat and one finishing coat of clear flame retardant surface coating to general surfaces of woodwork
1880 | 4810AB | #REF! | flame retardant coating:apply 2 coat surface ne300mm | m |  | PAINTING AND DECORATING | Paint Applications – Fire Upgrading | Flame Retardant Coatings – Two Coats | Flame Retardant Coating:Prepare and apply one undercoat and one finishing coat of clear flame retardant surface coating to general surfaces of woodwork not exceeding 300mm girth
Flame Retardant Coatings – Three Coats
1881 | 4811AA | #REF! | flame retardant coating:apply 3 coats surfaces | m2 |  | PAINTING AND DECORATING | Paint Applications – Fire Upgrading | Flame Retardant Coatings – Three Coats | Flame Retardant Coating:Prepare and apply two undercoats and one finishing coat of clear flame retardant surface coating to general surfaces of woodwork
1882 | 4811AB | #REF! | flame retardant coating:apply 3 coats surface ne300mm | m |  | PAINTING AND DECORATING | Paint Applications – Fire Upgrading | Flame Retardant Coatings – Three Coats | Flame Retardant Coating:Prepare and apply two undercoats and one finishing coat of clear flame retardant surface coating to general surfaces of woodwork not exceeding 300mm girth
Service Installations
Fire Proofing
|  | #REF! | Fireproof intemescent sealer; 40mm diameter; for ducts and pipes through existing 215mm wall/floor | nr |  |  |  |  | Rockwool Firepro' intumescent sealer to fill gaps around openings up to 15mm and 'Rockwool FirePro Ablative coated batt' or equal and approved for gaps greater than 15mm to be applied strictly in accordance with manufacturer's instructions;'Rockwool' intumescent pipe wrap or equal and approved;to give 1 hour fire resistance
|  | #REF! | Fireproof intemescent sealer; 60mm diameter; for ducts and pipes through existing 215mm wall/floor | nr |  |  |  |  | Rockwool Firepro' intumescent sealer to fill gaps around openings up to 15mm and 'Rockwool FirePro Ablative coated batt' or equal and approved for gaps greater than 15mm to be applied strictly in accordance with manufacturer's instructions;'Rockwool' intumescent pipe wrap or equal and approved;to give 1 hour fire resistance
|  | #REF! | Fireproof intemescent sealer; 80mm diameter; for ducts and pipes through existing 215mm wall/floor | nr |  |  |  |  | Rockwool Firepro' intumescent sealer to fill gaps around openings up to 15mm and 'Rockwool FirePro Ablative coated batt' or equal and approved for gaps greater than 15mm to be applied strictly in accordance with manufacturer's instructions;'Rockwool' intumescent pipe wrap or equal and approved;to give 1 hour fire resistance
|  | #REF! | Fireproof intemescent sealer; 100mm diameter; for ducts and pipes through existing 215mm wall/floor | nr |  |  |  |  | Rockwool Firepro' intumescent sealer to fill gaps around openings up to 15mm and 'Rockwool FirePro Ablative coated batt' or equal and approved for gaps greater than 15mm to be applied strictly in accordance with manufacturer's instructions;'Rockwool' intumescent pipe wrap or equal and approved;to give 1 hour fire resistance
|  | #REF! | Fireproof intemescent sealer; 40mm diameter; For ducts and pipes through existing partition | nr |  |  |  |  | Rockwool Firepro' intumescent sealer to fill gaps around openings up to 15mm and 'Rockwool FirePro Ablative coated batt' or equal and approved for gaps greater than 15mm to be applied strictly in accordance with manufacturer's instructions;'Rockwool' intumescent pipe wrap or equal and approved;to give 1 hour fire resistance
|  | #REF! | Fireproof intemescent sealer; 60mm diameter; For ducts and pipes through existing partition | nr |  |  |  |  | Rockwool Firepro' intumescent sealer to fill gaps around openings up to 15mm and 'Rockwool FirePro Ablative coated batt' or equal and approved for gaps greater than 15mm to be applied strictly in accordance with manufacturer's instructions;'Rockwool' intumescent pipe wrap or equal and approved;to give 1 hour fire resistance
|  | #REF! | Fireproof intemescent sealer; 80mm diameter; For ducts and pipes through existing partition | nr |  |  |  |  | Rockwool Firepro' intumescent sealer to fill gaps around openings up to 15mm and 'Rockwool FirePro Ablative coated batt' or equal and approved for gaps greater than 15mm to be applied strictly in accordance with manufacturer's instructions;'Rockwool' intumescent pipe wrap or equal and approved;to give 1 hour fire resistance
|  | #REF! | Fireproof intemescent sealer; 100mm diameter; For ducts and pipes through existing partition | nr |  |  |  |  | Rockwool Firepro' intumescent sealer to fill gaps around openings up to 15mm and 'Rockwool FirePro Ablative coated batt' or equal and approved for gaps greater than 15mm to be applied strictly in accordance with manufacturer's instructions;'Rockwool' intumescent pipe wrap or equal and approved;to give 1 hour fire resistance
|  | #REF! | Rockwool Multi-Cable firestop; For cables/cable trays through concrete floor slab; 250 x 250mm | nr |  |  |  |  | Rockwool Multi-Cable firestop' or equal and approved for cable penetrations; 'Rockwool Firepro Ablative' coated batt to be placed in gap around cable tray and sealed on all sides;'Rockwool FirePro' intumescent sealer or equal and approved;to give 1 hour fire resistance
|  | #REF! | Rockwool Multi-Cable firestop; For cables/cable trays through concrete floor slab; 450 x 450mm | nr |  |  |  |  | Rockwool Multi-Cable firestop' or equal and approved for cable penetrations; 'Rockwool Firepro Ablative' coated batt to be placed in gap around cable tray and sealed on all sides;'Rockwool FirePro' intumescent sealer or equal and approved;to give 1 hour fire resistance
|  | #REF! | Rockwool Multi-Cable firestop; For cables/cable trays through concrete floor slab; 1000 x 250mm | nr |  |  |  |  | Rockwool Multi-Cable firestop' or equal and approved for cable penetrations; 'Rockwool Firepro Ablative' coated batt to be placed in gap around cable tray and sealed on all sides;'Rockwool FirePro' intumescent sealer or equal and approved;to give 1 hour fire resistance
|  | #REF! | Rockwool Multi-Cable firestop; For cables/cable trays through block/concrete wall; 250 x 250mm | nr |  |  |  |  | Rockwool Multi-Cable firestop' or equal and approved for cable penetrations; 'Rockwool Firepro Ablative' coated batt to be placed in gap around cable tray and sealed on all sides;'Rockwool FirePro' intumescent sealer or equal and approved;to give 1 hour fire resistance
|  | #REF! | Rockwool Multi-Cable firestop; For cables/cable trays through block/concrete wall; 450 x 450mm | nr |  |  |  |  | Rockwool Multi-Cable firestop' or equal and approved for cable penetrations; 'Rockwool Firepro Ablative' coated batt to be placed in gap around cable tray and sealed on all sides;'Rockwool FirePro' intumescent sealer or equal and approved;to give 1 hour fire resistance
|  | #REF! | Rockwool Multi-Cable firestop; For cables/cable trays through block/concrete wall; 1000 x 250mm | nr |  |  |  |  | Rockwool Multi-Cable firestop' or equal and approved for cable penetrations; 'Rockwool Firepro Ablative' coated batt to be placed in gap around cable tray and sealed on all sides;'Rockwool FirePro' intumescent sealer or equal and approved;to give 1 hour fire resistance
|  | #REF! | Rockwool Multi-Cable firestop; For cables/cable trays through metal stud partitions; 250 x 250mm | nr |  |  |  |  | Rockwool Multi-Cable firestop' or equal and approved for cable penetrations; 'Rockwool Firepro Ablative' coated batt to be placed in gap around cable tray and sealed on all sides;'Rockwool FirePro' intumescent sealer or equal and approved;to give 1 hour fire resistance
|  | #REF! | Rockwool Multi-Cable firestop; For cables/cable trays through metal stud partitions; 450 x 450mm | nr |  |  |  |  | Rockwool Multi-Cable firestop' or equal and approved for cable penetrations; 'Rockwool Firepro Ablative' coated batt to be placed in gap around cable tray and sealed on all sides;'Rockwool FirePro' intumescent sealer or equal and approved;to give 1 hour fire resistance
|  | #REF! | Rockwool Multi-Cable firestop; For cables/cable trays through metal stud partitions; 1000 x 250mm | nr |  |  |  |  | Rockwool Multi-Cable firestop' or equal and approved for cable penetrations; 'Rockwool Firepro Ablative' coated batt to be placed in gap around cable tray and sealed on all sides;'Rockwool FirePro' intumescent sealer or equal and approved;to give 1 hour fire resistance
|  | #REF! | 'Rockwool Intumescent pillows; For cables/cable trays through concrete floor slab; 250 x 250mm | nr |  |  |  |  | 'Rockwool Intumescent pillows' or equal and approved; 'Rockwool Firepro Ablative' coated batt to be placed in gap around trunking and sealed on all sides;'Rockwool FirePro' intumescent sealer or equal and approved;to give 1 hour fire resistance
|  | #REF! | 'Rockwool Intumescent pillows; For cables/cable trays through concrete floor slab; 450 x 450mm | nr |  |  |  |  | 'Rockwool Intumescent pillows' or equal and approved; 'Rockwool Firepro Ablative' coated batt to be placed in gap around trunking and sealed on all sides;'Rockwool FirePro' intumescent sealer or equal and approved;to give 1 hour fire resistance
|  | #REF! | 'Rockwool Intumescent pillows; For cables/cable trays through concrete floor slab; 1000 x 250mm | nr |  |  |  |  | 'Rockwool Intumescent pillows' or equal and approved; 'Rockwool Firepro Ablative' coated batt to be placed in gap around trunking and sealed on all sides;'Rockwool FirePro' intumescent sealer or equal and approved;to give 1 hour fire resistance
|  | #REF! | 'Rockwool Intumescent pillows; For cables/cable trays through block/concrete wall; 1000 x 250mm | nr |  |  |  |  | 'Rockwool Intumescent pillows' or equal and approved; 'Rockwool Firepro Ablative' coated batt to be placed in gap around trunking and sealed on all sides;'Rockwool FirePro' intumescent sealer or equal and approved;to give 1 hour fire resistance
|  | #REF! | 'Rockwool Intumescent pillows; For cables/cable trays through concrete floor slab; 250 x 250mm | nr |  |  |  |  | 'Rockwool Intumescent pillows' or equal and approved; 'Rockwool Firepro Ablative' coated batt to be placed in gap around trunking and sealed on all sides;'Rockwool FirePro' intumescent sealer or equal and approved;to give 1 hour fire resistance
|  | #REF! | 'Rockwool Intumescent pillows; For cables/cable trays through concrete floor slab; 450 x 450mm | nr |  |  |  |  | 'Rockwool Intumescent pillows' or equal and approved; 'Rockwool Firepro Ablative' coated batt to be placed in gap around trunking and sealed on all sides;'Rockwool FirePro' intumescent sealer or equal and approved;to give 1 hour fire resistance
|  | #REF! | 'Rockwool Intumescent pillows; For cables/cable trays through concrete floor slab; 1000 x 250mm | nr |  |  |  |  | 'Rockwool Intumescent pillows' or equal and approved; 'Rockwool Firepro Ablative' coated batt to be placed in gap around trunking and sealed on all sides;'Rockwool FirePro' intumescent sealer or equal and approved;to give 1 hour fire resistance
|  | #REF! | 'Rockwool Intumescent pillows; For cables/cable trays through metal stud partitions; 250 x 250mm | nr |  |  |  |  | 'Rockwool Intumescent pillows' or equal and approved; 'Rockwool Firepro Ablative' coated batt to be placed in gap around trunking and sealed on all sides;'Rockwool FirePro' intumescent sealer or equal and approved;to give 1 hour fire resistance
|  | #REF! | 'Rockwool Intumescent pillows;For cables/cable trays through metal stud partitions; 450 x 450mm | nr |  |  |  |  | 'Rockwool Intumescent pillows' or equal and approved; 'Rockwool Firepro Ablative' coated batt to be placed in gap around trunking and sealed on all sides;'Rockwool FirePro' intumescent sealer or equal and approved;to give 1 hour fire resistance
|  | #REF! | 'Rockwool Intumescent pillows; For cables/cable trays through metal stud partitions; 1000 x 250mm | nr |  |  |  |  | 'Rockwool Intumescent pillows' or equal and approved; 'Rockwool Firepro Ablative' coated batt to be placed in gap around trunking and sealed on all sides;'Rockwool FirePro' intumescent sealer or equal and approved;to give 1 hour fire resistance
|  | #REF! | Fire Stopping; horizontal; top of wall and underside of concrete slab | m2 |  |  |  |  | Firestopping; 60 minute; 'Rockwool' high expansion intumescent foam fillers; compressed and fitted; levelling blockwork with cement and sand (1:3); raking over compartment walls between units; intumescent mastic to both sides of wall; top of wall and underside of concrete slab; the contractor is to note that access to the works will be through an existing tiled suspended ceiling and is required to make due allowances in his rates for work to same
Structural Steelwork
Fire Proofing
|  | #REF! | Preparation works; general steelwork surfaces; girth not exceeding 300mm | m |  |  |  |  | Prepare; clean down; fully remove existing paint finish; fully degrease existing steel surfaces with approved degreasing agent; apply etching wash; one coat primer to be applied strictly within 48 hours of etching wash; 2 No. undercoats and 1 No. oil based interior quality finish coat, suitable for use on metal surfaces and to selected colour
|  | #REF! | Preparation works; general steelwork surfaces; girth exceeding 300mm | m2 |  |  |  |  | Prepare; clean down; fully remove existing paint finish; fully degrease existing steel surfaces with approved degreasing agent; apply etching wash; one coat primer to be applied strictly within 48 hours of etching wash; 2 No. undercoats and 1 No. oil based interior quality finish coat, suitable for use on metal surfaces and to selected colour
|  | #REF! | Fire protection of steelwork; 60 minutes;girth not exceeding 300mm | m |  |  |  |  | Fire protection of steelwork; 60 minutes; Nullifire 602/603 or equal and approved; degrease and clean thoroughly; intumescent coat and top sealer coat; all strictly in accordance with manufacturers instructions
|  | #REF! | Fire protection of steelwork; 60 minutes;girth exceeding 300mm | m2 |  |  |  |  | Fire protection of steelwork; 60 minutes; Nullifire 602/603 or equal and approved; degrease and clean thoroughly; intumescent coat and top sealer coat; all strictly in accordance with manufacturers instructions

## Siteworks - Original (hidden)
Respond Housing Association Measured Term Maintenance Contract
Schedule of Rates
Item |  | Unit | Rate | Element | Section | SubSection | Description
SITEWORKS
ROADS & PATHS
Kerbs, Channels and Edgings
Kerbs
#VALUE! | kerb:renew 127x254mm pcc kerb | m |  | GROUNDWORKS | Kerbs, Channels and Edgings | Kerbs - Precast Concrete | Kerb:Renew precast concrete kerb, straight or curved by carefully taking up existing kerb and haunching, remove spoil, clean up concrete bed, supply and lay new 127x254mm precast concrete kerb and haunch to both sides including pointing, formwork and make good to existing finishes.
#VALUE! | kerb:lay new 127x254mm pcc kerb | m |  | GROUNDWORKS | Kerbs, Channels and Edgings | Kerbs - Precast Concrete | Kerb:Excavate, remove waste and debris, subsequently backfill as necessary, level and compact bottom of excavations, supply and lay 127x254mm precast concrete kerb, straight or curved, on and including 200x100mm concrete bed and haunch both sides and pointing, all necessary formwork and make good to existing finishes.
#VALUE! | kerb:rebed any type of pcc kerb | m |  | GROUNDWORKS | Kerbs, Channels and Edgings | Kerbs - Precast Concrete | Kerb:Rebed precast concrete kerb, straight or curved on plan, by carefully taking up existing kerb and haunching, remove waste and debris, clean up concrete bed and bed and haunch to existing 127x254mm precast concrete kerb to both sides including pointing, formwork and make good to existing finishes.
#VALUE! | Channels - Precast Concrete
#VALUE! | channel:renew ne 250x125mm | m |  | GROUNDWORKS | Kerbs, Channels and Edgings | Channels - Precast Concrete | Valley:Renew any type of trough valley tile incl. remove existing tile, lay new tile, renew any defective battens, remove and refix tiles, felt etc to either sides of valley and remake mortar bedding, and remove waste and debris.
#VALUE! | channel:rebed ne 250x125mm | m |  | GROUNDWORKS | Kerbs, Channels and Edgings | Channels - Precast Concrete | f
Edgings
#VALUE! | edging:renew 50x152mm pcc edging | m |  | GROUNDWORKS | Kerbs, Channels and Edgings | Edgings | Edging:Renew precast concrete edging, straight or curved by carefully taking up existing edging and haunching, remove spoil, clean up concrete bed, supply and bed up to 50x152mm precast concrete edging, haunch both sides, point including all formwork and make good to finishes.
#VALUE! | edging:lay 50x152mm pcc edging | m |  | GROUNDWORKS | Kerbs, Channels and Edgings | Edgings | Edging:Excavate, remove waste and debris, backfill as necessary, level and compact bottom of excavations lay concrete bed 200x100mm and supply and lay 50x152mm precast concrete edging, straight or curved, haunch to both sides, point including all formwork and make good to existing finishes.
#VALUE! | edging:rebed straight and curved pcc edging | m |  | GROUNDWORKS | Kerbs, Channels and Edgings | Edgings | Edging:Rebed any precast concrete edging, straight or curved on plan, by carefully taking up existing edging and haunching, remove waste and debris, clean up concrete bed and edging and relay including haunch both sides, point including all formwork and make good to existing finishes.
#VALUE! | edging:renew 25x150mm timber | m |  | GROUNDWORKS | Kerbs, Channels and Edgings | Edgings | Edging:Renew or supply and fix new 25x150mm tanalised softwood edging board to and including 50x50x600mm long tanalised pegs at 900mm centres driven firmly into the ground including all necessary excavation and make good to existing finishes.
Paths and Pavings
Paving - Insitu Concrete
#VALUE! | path:excavate lay ne 100mm concrete bed | m2 |  | GROUNDWORKS | Paths and Pavings | Paving - Insitu Concrete | Path:Excavate 250mm below required finished level, remove waste and debris, level and compact bottoms of excavations and fill, 150mm hardcore bed, blinded and ne 100mm concrete trowelled smooth including dishing to gullies and the like and all formwork.
#VALUE! | path:renew ne 100mm concrete bed and sub-base | m2 |  | GROUNDWORKS | Paths and Pavings | Paving - Insitu Concrete | Path:Renew concrete path by breaking up existing concrete and excavating 250mm below existing level, remove waste and debris, fill soft spots, level and compact bottoms of excavations and fill, 150mm hardcore bed, blinded and ne 100mm concrete trowelled smooth including dishing to gullies and the like and all formwork
#VALUE! | finish:extra for non-slip finish to path | m2 |  | GROUNDWORKS | Paths and Pavings | Paving - Insitu Concrete | Finish:Extra for non-slip surface to concrete- carborundum grains at the rate of 1kg/sm.
#VALUE! | drive:renew 100mm concrete bed and sub-base | m2 |  | GROUNDWORKS | Paths and Pavings | Paving - Insitu Concrete | Drive:Renew concrete drive or hardstanding by breaking up existing concrete and excavating 450mm below existing level, remove spoil, fill soft spots, level or grade and compact bottoms of excavations and fill, 350mm hardcore bed, blinded and 100mm concrete with mesh reinforcement, surface tamped or trowelled smooth including dishing to gullies and the like and all formwork.
#VALUE! | path:remove and infill with topsoil | m2 |  | GROUNDWORKS | Paths and Pavings | Paving - Insitu Concrete | Path:Break up and remove any thickness existing path and bed under and remove waste and debris, import topsoil and deposit to make up levels and grade to suit existing contours.
Paving - Coated Macadam
#VALUE! | paving:renew 70mm macadam and 75mm sub-base | m2 |  | GROUNDWORKS | Paths and Pavings | Paving - Coated Macadam | Paving:Renew macadam by breaking up existing paving and excavations 145mm below existing level, remove spoil, fill soft spots, level and compact bottoms of excavations and fill in layers, 75mm crusher run of broken stone, blinding, 50mm base course of 20mm nominal size open textured macadam and 20mm wearing course of 6mm nominal size medium textured macadam laid to falls, crossfalls and slopes including joints to any existing finishes.
#VALUE! | macadam:excavate and lay 70mm paving | m2 |  | GROUNDWORKS | Paths and Pavings | Paving - Coated Macadam | Macadam:Excavate 145mm below required finished level, remove waste and debris, level and compact bottoms of excavations and fill in layers, 75mm crusher run of broken stone blinding, 50mm base course of 20mm nominal size open-textured macadam and 20mm wearing course of 6mm nominal medium textured macadam laid to falls, crossfalls and slopes.
#VALUE! | paving:renew 60mm macadam and 140mm sub-base | m2 |  | GROUNDWORKS | Paths and Pavings | Paving - Coated Macadam | Paving:Renew macadam by breaking up existing paving and excavations 200mm below existing level, remove spoil, fill soft spots, level or grade and compact bottoms of excavations and fill in layers, 140mm bed of granular sub-base material, blinding, 20mm dense basecourse macadam to a depth of 40mm, and a 6mm dense wearing course macadam to a depth of 20mm laid to falls, crossfalls and slopes including joints to any existing finishes.
#VALUE! | paving:renew 60mm macadam surfacing | m2 |  | GROUNDWORKS | Paths and Pavings | Paving - Coated Macadam | Paving:Renew macadam by breaking up existing surfacing,remove spoil, fill soft spots or pot holes with granular material, level or grade and compact surface of sub-base, lay 20mm dense base course macadam to a depth of 40mm, and a 6mm dense wearing course macadam to a depth of 20mm laid to falls, crossfalls and slopes including joints to any existing finishes.
#VALUE! | paving:renew 90mm macadam surfacing | m2 |  | GROUNDWORKS | Paths and Pavings | Paving - Coated Macadam | Paving:Renew macadam by breaking up existing surfacing,remove spoil, fill soft spots or pot holes with granular material, level or grade and compact surface of sub-base, lay 20mm dense base course macadam to a depth of 65mm, and a 6mm dense wearing course macadam to a depth of 25mm laid to falls, crossfalls and slopes including joints to any existing finishes.
#VALUE! | macadam:excavate and lay 90mm paving | m2 |  | GROUNDWORKS | Paths and Pavings | Paving - Coated Macadam | Macadam:Excavate 340mm below required finished level, remove waste and debris, level and compact bottoms of excavations and fill in layers, 250mm crusher run of broken stone blinding, 65mm base course of 20mm nominal size open-textured macadam and 25mm wearing course of 6mm nominal medium textured macadam laid to falls, crossfalls and slopes.
Road Marking - Lines
#VALUE! | line:form thermoplastic - 50mm | m |  | GROUNDWORKS | Paths and Pavings | Road Marking - Lines | Line:Form 50mm thermoplastic line to road surface including setting out on site
#VALUE! | line:form thermoplastic - 100mm | m |  | GROUNDWORKS | Paths and Pavings | Road Marking - Lines | Line:Form 100mm thermoplastic line to road surface including setting out on site
#VALUE! | line:form thermoplastic - 200mm | m |  |  |  |  | Line:Form 200mm thermoplastic line to road surface including setting out on site
#VALUE! | line:form road paint- 50mm | m |  | GROUNDWORKS | Paths and Pavings | Road Marking - Lines | Line:Form 50mm Road Marking Paint line to road surface including setting out on site
#VALUE! | line:form road paint- 100mm | m |  | GROUNDWORKS | Paths and Pavings | Road Marking - Lines | Line:Form 100mm Road Marking Paint line to road surface including setting out on site
#VALUE! | line:burn off 50mm wide | m |  | GROUNDWORKS | Paths and Pavings | Road Marking - Lines | Line: Burn off and completely opliteraterate 50 mm line
#VALUE! | line:burn off 100mm wide | m |  | GROUNDWORKS | Paths and Pavings | Road Marking - Lines | Line: Burn off and completely opliteraterate 100 mm line
Road Marking – Symbols and Words
#VALUE! | word:form in thermoplastic -50mm lines-per letter | nr |  | GROUNDWORKS | Paths and Pavings | Road Marking – Symbols and Words | Word:Form letters of words (Exit, stop etc) in 50mm thermoplastic line to road surface including setting out on site- per leter of word
#VALUE! | word:form in thermoplastic -100mm lines-per letter | nr |  | GROUNDWORKS | Paths and Pavings | Road Marking – Symbols and Words | Word:Form letters of words (Exit, stop etc) in 100mm thermoplastic line to road surface including setting out on site- per letter of word
#VALUE! | arrow:form in thermoplastic - 50mm | nr |  | GROUNDWORKS | Paths and Pavings | Road Marking – Symbols and Words | Line:Form Directional Arrow in 50mm thermoplastic line to road surface including setting out on site- standard size
#VALUE! | arrow:form in thermoplastic - 100mm | nr |  | GROUNDWORKS | Paths and Pavings | Road Marking – Symbols and Words | Line:Form Directional Arrow in 100mm thermoplastic line to road surface including setting out on site- standard size
#VALUE! | symbol:form disabled in thermoplastic | nr |  | GROUNDWORKS | Paths and Pavings | Road Marking – Symbols and Words | Symbol:Form Disabled symbol in thermoplastic to car park surface including setting out on site- standard size
#VALUE! | Paving - Precast Concrete Flag
#VALUE! | paving:lift and rebed pcc paving flags | m2 |  | GROUNDWORKS | Paths and Pavings | Paving - Precast Concrete Flag | Paving:Lift any size existing precast concrete paving flags, fill and compact hardcore to soft spots and rebed existing flags on 25mm bed of cement mortar (1:4) and point up joints.
#VALUE! | paving:renew non standard pcc paving flags - 50mm | m2 |  | GROUNDWORKS | Paths and Pavings | Paving - Precast Concrete Flag | Paving:Lift remnants of existing non-standard size precast concrete paving flags, remove from site to approved tip, fill and compact hardcore to soft spots and lay 50mm non-standard size precast concrete paving flags on 25mm bed of cement mortar (1:4), point up joints including any additional cutting and fitting to suit.
#VALUE! | paving:renew standard pcc paving flags | m2 |  | GROUNDWORKS | Paths and Pavings | Paving - Precast Concrete Flag | Paving:Lift remnants of existing precast concrete paving flags, remove from site to approved tip, fill and compact hardcore to soft spots and lay 50mm standard size precast concrete paving flags on 25mm bed of cement mortar (1:4), point up joints including any additional cutting and fitting to suit.
#VALUE! | flag:excavate and lay new precast concrete – 50 mm | m2 |  | GROUNDWORKS | Paths and Pavings | Paving - Precast Concrete Flag | Flag:Excavate 150mm below required finished level, remove waste and debris, and fill in layers, including compacting 75mm crusher run of broken stone blinding and lay 50mm standard size precast concrete paving flags on 25mm bed of cement mortar (1:4) including point up joints and all cutting and dishing to gullies, covers and the like.
#VALUE! | flag:excavate and lay new precast concrete - 63mm | m2 |  | GROUNDWORKS | Paths and Pavings | Paving - Precast Concrete Flag | Flag:Excavate 150mm below required finished level, remove waste and debris, and fill in layers, including compacting 75mm crusher run of broken stone blinding and lay 63mm standard size precast concrete paving flags on 25mm bed of cement mortar (1:4) including point up joints and all cutting and dishing to gullies, covers and the like.
#VALUE! | flag:lift and rebed single pcc paving | nr |  | GROUNDWORKS | Paths and Pavings | Paving - Precast Concrete Flag | Flag:Lift any size existing precast concrete paving flag, fill and compact hardcore to soft spots and rebed existing flag on 25mm bed of cement mortar (1:4) and point up joints.
#VALUE! | paving:renew non standard pcc paving flags - 63mm | m2 |  | GROUNDWORKS | Paths and Pavings | Paving - Precast Concrete Flag | Paving:Lift remnants of existing non-standard size precast concrete paving flags, remove from site to approved tip, fill and compact hardcore to soft spots and lay 63mm non-standard size precast concrete paving flags on 25mm bed of cement mortar (1:4), point up joints including any additional cutting and fitting to suit.
#VALUE! | flag:renew single pcc paving flag-50mm | nr |  | GROUNDWORKS | Paths and Pavings | Paving - Precast Concrete Flag | Flag:Lift remnants of existing 50mm standard size precast concrete paving flag, remove waste and debris, fill and compact hardcore to soft spots and lay new flag on 25mm bed of cement mortar (1:4), point up joints including any additional cutting and fitting to suit.
#VALUE! | flag:renew single pcc paving flag-63mm | nr |  | GROUNDWORKS | Paths and Pavings | Paving - Precast Concrete Flag | Flag:Lift remnants of existing 63mm standard size precast concrete paving flag, remove waste and debris, fill and compact hardcore to soft spots and lay new flag on 25mm bed of cement mortar (1:4), point up joints including any additional cutting and fitting to suit.
#VALUE! | paving:renew standard pcc paving flags-63mm | m2 |  | GROUNDWORKS | Paths and Pavings | Paving - Precast Concrete Flag | Paving:Lift remnants of existing precast concrete paving flags, remove from site to approved tip, fill and compact hardcore to soft spots and lay 63mm standard size precast concrete paving flags on 25mm bed of cement mortar (1:4), point up joints including any additional cutting and fitting to suit.
#VALUE! | paving:regrout pcc paving flags | m2 |  | GROUNDWORKS | Paths and Pavings | Paving - Precast Concrete Flag | Paving:Regrout PCC paving, rake out joints, repoint with cement mortar (1:4).
#VALUE! | paving:fillet point joint to wall flags | m |  | GROUNDWORKS | Paths and Pavings | Paving - Precast Concrete Flag | Paving:Rake out existing and/or fillet point in cement mortar (1:4) joint between edges of paving and wall/abutment.
Concrete Repairs
MASONRY
Stone Repairs
#VALUE! | surfaces:repair cracks stonework ne 5mm | m2 |  | MASONRY | Stone Repairs | Stone Repairs | Surfaces:Prepare, clean off all dust and debris, fill in or resurface cracks or spalled surfaces of stone with epoxy mortar in general surfaces of stone exceeding 300mm wide, repair ne 5mm deep, and remove waste and debris.
Stone Cleaning
#VALUE! | stone walls:chemical clean | m2 |  | MASONRY | Stone Cleaning | Stone Cleaning | Stone Walls:Brush down to remove mould, moss growth algae and lichen and apply an approved chemical cleaning agent, afterwards power wash all surfaces of stonework at a minimum pressure of 1500 psi, but not to exceed 2000 psi.
#VALUE! | stone cills:chemical clean | m |  | MASONRY | Stone Cleaning | Stone Cleaning | Stone Cills:Brush down to remove mould, moss growth algae and lichen and apply an approved chemical cleaning agent, afterwards power wash all surfaces of cills at a minimum pressure of 1500 psi, but not to exceed 2000 psi, brush apply one coat of 'lichenite' solution and one coat of 'haloseal'.
#VALUE! | stone walls:grit blast | m2 |  | MASONRY | Stone Cleaning | Stone Cleaning | Stone Walls:Brush down to remove mould, moss growth algae and lichen and grit blast with the appropriate material and at the appropriate pressure for the type, age and quality of stone work, afterwards power wash all surfaces of stonework at a minimum pressure of 1500 psi, but not to exceed 2000 psi: dispose of all debis.
waterproofing:bitumen vertical surface 64:67
Security and Controlled Door Entry Works
External Redecoration
Anti Graffiti Paint
#VALUE! | surfaces:apply anti-graffiti paint | m2 |  | PAINTING AND DECORATING | External Redecoration | Anti Graffiti Paint | Surfaces:Apply anti-graffiti paint strictly in accordance with the manufacturers instructions to vulnerable external surfaces of brickwork, concrete and timber as directed.
Anti-Carbonation Paint – External Surfaces
#VALUE! | surfaces:apply anti carbonation | m2 |  | PAINTING AND DECORATING | External Redecoration | Anti-Carbonation Paint – External Surfaces | Surfaces:Prepare, stabilise and apply two coats of anti-carbonation paint to previously painted concrete and rendered surfaces.
#VALUE! | surfaces:anti carb/elastomeric coating | m |  | PAINTING AND DECORATING | External Redecoration | Anti-Carbonation Paint – External Surfaces | Surfaces:Prepare, stabilise and apply two coats of anti-carbonation paint and elastomeric coating to previously painted concrete and rendered surfaces ne 300mm wide.
Masonry Waterproofer - External Walls
#VALUE! | walls:apply 2 coats external masonry w/proofer | m2 |  | PAINTING AND DECORATING | External Redecoration | Masonry Waterproofer - External Walls | Walls:Brush down and prepare for and apply two coats of external masonry waterproofer to general surfaces of walls.
#VALUE! | walls:sealer - 2 coats external masonry w/proofer | m2 |  | PAINTING AND DECORATING | External Redecoration | Masonry Waterproofer - External Walls | Walls:Brush down and prepare for and apply one coat of sealer and two coats of external masonry waterproofer to general surfaces of walls.
Anti-Graffiti Flame Retardent Coatings
#VALUE! | walls:anti-graffiti flame retardent coatings | m2 |  | PAINTING AND DECORATING | External Redecoration | Anti-Graffiti Flame Retardent Coatings | Surfaces:Prepare surfaces in accordance with the manufacturer’s recommendations and apply anti- graffiti flame retardant coating as manufactured by Hubdean Ltd or other equal and approved, to a thickness ne 6mm, texturing to stipple finish on ceilings and woodbark on walls and apply two coats of Agproshield Armour finishes.
Water Repellant - External Walls
#VALUE! | walls:brush apply repellant render | m2 |  | PAINTING AND DECORATING | External Redecoration | Water Repellant - External Walls | Walls:Brush, wash down and apply one coat of silicone based water repellant to rendered surfaces of walls.
#VALUE! | walls:brush apply repellant brick | m2 |  | PAINTING AND DECORATING | External Redecoration | Water Repellant - External Walls | Walls:Brush, wash down and apply one coat of silicone based water repellant to surfaces of brick or stone walls.
Spray Paint - External/Communal Walls
#VALUE! | surfaces:spray paint smooth surface | m2 |  | PAINTING AND DECORATING | External Redecoration | Spray Paint - External/Communal Walls | Surfaces:Wash down, rub down, prepare for and spray one coat primer, one base coat and one coat of multicolour finish on smooth surfaces of render, plaster or concrete walls.
#VALUE! | surfaces:spray paint textured surface | m2 |  | PAINTING AND DECORATING | External Redecoration | Spray Paint - External/Communal Walls | Surfaces:Wash down, rub down, prepare for and spray one coat primer, one base coat and one coat of multicolour finish on surfaces of textured render or brickwork.
#VALUE! | surfaces:spray paint glaze smooth surface | m2 |  | PAINTING AND DECORATING | External Redecoration | Spray Paint - External/Communal Walls | Surfaces:Wash down, rub down, prepare for and spray one coat primer, one base coat, one coat glaze on smooth surfaces of render, plaster or concrete walls.
#VALUE! | surfaces:spray paint glaze textured surface | m2 |  | PAINTING AND DECORATING | External Redecoration | Spray Paint - External/Communal Walls | Surfaces:Wash down, rub down, prepare for and spray one coat primer, one base coat, one coat of multicolour finish, one coat glaze on surfaces of textured render or brickwork.
Oil Paint - External Metalwork – Three Coat
#VALUE! | gates:prepare prime paint gate and posts | IT |  | PAINTING AND DECORATING | External Redecoration | Oil Paint - External Metalwork – Three Coat | Gates:Wire brush, prepare for, and apply one coat primer, one undercoat, two coats of gloss paint to both sides of any size type single metal gate including all edges and all surfaces of posts.
#VALUE! | balustrading:prepare prime paint surfaces | m2 |  | PAINTING AND DECORATING | External Redecoration | Oil Paint - External Metalwork – Three Coat | Balustrading:Wire brush, prepare for and apply one coat of primer, one undercoat, two coats of gloss paint on ornamental metal balustrading, railings or gates (measured both sides).
Oil Paint - Existing External Metalwork - Three Coat
#VALUE! | gates:prepare paint 2 gloss gate and posts | m2 |  | PAINTING AND DECORATING | External Redecoration | Oil Paint - Existing External Metalwork - Three Coat | Gates:Wire brush, prepare for and apply one undercoat and two coats of gloss paint to both sides of existing painted surface of any size/type single metal gate including all edges and all surfaces of posts.
Oil Paint - Existing External Metalwork - Two Coat
#VALUE! | gates:prepare paint 1 gloss gate and posts | item |  | PAINTING AND DECORATING | External Redecoration | Oil Paint - Existing External Metalwork - Two Coat | Gates:Wire brush, prepare for and apply one undercoat, one coat of gloss paint to both sides of existing painted any size/type single metal gate including all edges and all surfaces of posts.
Bitumen Paint - Existing External Metalwork
#VALUE! | surfaces:apply 2 coats bitumen | m2 |  | PAINTING AND DECORATING | External Redecoration | Bitumen Paint - Existing External Metalwork | Surfaces:Brush down, prepare for and apply two coats of black bitumen paint to external surfaces of metalwork.
Metalshield Paint - External Metalwork
#VALUE! | gates:prepare prime metalshield gate and posts | item |  | PAINTING AND DECORATING | External Redecoration | Metalshield Paint - External Metalwork | Gates:Wire brush, prepare for, and apply one coat primer, two coats of metalshield paint to both sides of any size type single metal gate including all edges and all surfaces of posts.
#VALUE! | railings-ornamental:prime metalshield surfaces | m2 |  | PAINTING AND DECORATING | External Redecoration | Metalshield Paint - External Metalwork | Balustrading:Wire brush, prepare for and apply one coat of primer, two coats of metalshield paint on ornamental metal balustrading, railings or gates (measured both sides).
#VALUE! | staircase:prepare prime metalshield metal stairs | m2 |  | PAINTING AND DECORATING | External Redecoration | Metalshield Paint - External Metalwork | Staircase:Wire brush, prepare for and apply one coat of primer, two coats of metalshield paint on metal staircase, strings, handrail balustrading (measured both sides).
#VALUE! | railings etc-hairpin:prime metalshield surfaces | m2 |  | PAINTING AND DECORATING | External Redecoration | Metalshield Paint - External Metalwork | Railings, Fencing and Gates – Hairpin:Wire brush, prepare for and apply one coat of primer, two coats of metalshield paint on hairpin metal balustrading, railings or gates (measured both sides).
#VALUE! | railings–plain open:prime metalshield surfaces | m2 |  | PAINTING AND DECORATING | External Redecoration | Metalshield Paint - External Metalwork | Railings, Fencing and Gates – Plain Open:Wire brush, prepare for and apply one coat of primer, two coats of metalshield paint on plain open metal balustrading, railings or gates (measured both sides).
#VALUE! | railings–close type:prime metalshield surfaces | m2 |  | PAINTING AND DECORATING | External Redecoration | Metalshield Paint - External Metalwork | Railings, Fencing and Gates – Close Type:Wire brush, prepare for and apply one coat of primer, two coats of metalshield paint on close type metal balustrading, railings or gates (measured both sides).
Metalshield Paint - Existing External Metalwork - Two Coat
#VALUE! | garage door:prepare 2 coats metalshield | item |  | PAINTING AND DECORATING | External Redecoration | Metalshield Paint - Existing External Metalwork - Two Coat | Garage Door:Rub down, prepare, spot prime and apply two coats of metalshield paint on existing painted external surfaces of up and over metal garage door (one side and edges).
#VALUE! | gates:prepare 2 coats metalshield gate and posts | item |  | PAINTING AND DECORATING | External Redecoration | Metalshield Paint - Existing External Metalwork - Two Coat | Gates:Wire brush, prepare, spot prime and apply two coats of metalshield paint to both sides of existing painted any size/type single metal gate including all edges and all surfaces of posts.
#VALUE! | railings-ornamental:2 coats metalshield surfaces | m2 |  | PAINTING AND DECORATING | External Redecoration | Metalshield Paint - Existing External Metalwork - Two Coat | Balustrading:Wire brush, prepare, spot prime and apply two coats of metalshield paint on existing painted surfaces of ornamental metal balustrading, railings or gates (measured both sides).
#VALUE! | railings – plain open:2 coats metalshield surfaces | m2 |  | PAINTING AND DECORATING | External Redecoration | Metalshield Paint - Existing External Metalwork - Two Coat | Railings, Fencing and Gates – Plain Open:Wire brush, prepare for and apply one coat of primer, two coats of metalshield paint on plain open metal balustrading, railings or gates (measured both sides).
#VALUE! | railings – close type:2 coats metalshield surfaces | m2 |  | PAINTING AND DECORATING | External Redecoration | Metalshield Paint - Existing External Metalwork - Two Coat | Railings, Fencing and Gates – Close Type:Wire brush, prepare for and apply one coat of primer, two coats of metalshield paint on close type metal balustrading, railings or gates (measured both sides).
#VALUE! | surfaces:prepare 2 coats metalshield | m2 |  | PAINTING AND DECORATING | External Redecoration | Metalshield Paint - Existing External Metalwork - Two Coat | Surfaces:Rub down, prepare, spot prime and apply two coats of metalshield paint on existing painted external surfaces of metalwork.
#VALUE! | surfaces:prepare 2 coats metalshield profiled | m2 |  | PAINTING AND DECORATING | External Redecoration | Metalshield Paint - Existing External Metalwork - Two Coat | Surfaces:Rub down, prepare, spot prime and apply two coats of metalshield paint on existing painted external surfaces of profiled metalwork.
Oil Paint - External Woodwork – Three Coats
#VALUE! | fencing:paint timber fence ne 300mm - 3 new | m |  | PAINTING AND DECORATING | External Redecoration | Oil Paint - External Woodwork – Three Coats | Fencing:Rub down, prepare for, and apply one coat primer, one undercoat, two coats of gloss paint on surfaces of fencing and posts ne 300mm girth.
#VALUE! | gates:prepare paint 2 gloss gates and posts | m2 |  | PAINTING AND DECORATING | External Redecoration | Oil Paint - External Woodwork – Three Coats | Gates:Rub down, prepare for, and apply one coat primer, one undercoat, two coats of gloss paint on surfaces of gates and posts (measured both sides).
#VALUE! | fencing isolated:prepare prime paint ne 300mm | m |  | PAINTING AND DECORATING | External Redecoration | Oil Paint - External Woodwork – Three Coats | Fencing:Rub down, prepare for, and apply one coat primer, one undercoat, two coats of gloss paint on isolated surfaces of fencing and posts ne 300mm girth.
#VALUE! | fencing open type:prepare prime paint timber | m2 |  | PAINTING AND DECORATING | External Redecoration | Oil Paint - External Woodwork – Three Coats | Fencing:Rub down, prepare for, and apply one coat primer, one undercoat, two coats of gloss paint on isolated surfaces of open type fencing and posts [measured overall face one side].
#VALUE! | fencing close type:prepare prime paint timber | m2 |  | PAINTING AND DECORATING | External Redecoration | Oil Paint - External Woodwork – Three Coats | Fencing:Rub down, prepare for, and apply one coat primer, one undercoat, two coats of gloss paint on isolated surfaces of close type fencing and posts [measured overall face one side].
Oil Paint - Existing External Woodwork - Three Coat
#VALUE! | fencing:paint timber fence ne 300mm - 3 ext | m |  | PAINTING AND DECORATING | External Redecoration | Oil Paint - Existing External Woodwork - Three Coat | Fencing:Rub down, prepare for, and apply one undercoat, two coats of gloss paint on existing painted surfaces of ranch fencing and posts ne 300mm girth.
#VALUE! | fencing open type:paint 2 gloss timber | m2 |  | PAINTING AND DECORATING | External Redecoration | Oil Paint - Existing External Woodwork - Three Coat | Fencing:Rub down, prepare for, and apply one undercoat, two coats of gloss paint on isolated surfaces of open type fencing and posts [measured overall face one side].
#VALUE! | fencing close type:paint 2 gloss timber | m2 |  | PAINTING AND DECORATING | External Redecoration | Oil Paint - Existing External Woodwork - Three Coat | Fencing:Rub down, prepare for, and apply one undercoat, two coats of gloss paint on isolated surfaces of close type fencing and posts [measured overall face one side].
Oil Paint - Existing External Woodwork - Three Coat
#VALUE! | gates:prepare 2 gloss timber gates posts | m2 |  | PAINTING AND DECORATING | External Redecoration | Oil Paint - Existing External Woodwork - Three Coat | Gates:Rub down, prepare for, and apply one undercoat, two coats of gloss paint on existing painted surfaces of gates and posts (measured both sides).
Oil Paint - Existing External Woodwork - Two Coat
#VALUE! | surfaces:prepare 1 gloss general surfaces timber | m2 |  | PAINTING AND DECORATING | External Redecoration | Oil Paint - Existing External Woodwork - Two Coat | Surfaces:Rub down, prepare for and apply one undercoat and one coat of gloss paint on existing painted general surfaces of woodwork.
#VALUE! | fencing:paint timber fence ne 300mm - 2 ext | m |  | PAINTING AND DECORATING | External Redecoration | Oil Paint - Existing External Woodwork - Two Coat | Fencing:Rub down, prepare for, and apply one undercoat, one coat of gloss paint on existing painted surfaces of ranch fencing and posts ne 300mm girth.
#VALUE! | fencing open type:prepare 1 gloss timber fence | m2 |  | PAINTING AND DECORATING | External Redecoration | Oil Paint - Existing External Woodwork - Two Coat | Fencing:Rub down, prepare for, and apply one undercoat, one coat of gloss paint on isolated surfaces of open type fencing and posts [measured overall face one side].
#VALUE! | fencing close type:prepare 1 gloss timber fence | m2 |  | PAINTING AND DECORATING | External Redecoration | Oil Paint - Existing External Woodwork - Two Coat | Fencing:Rub down, prepare for, and apply one undercoat, one coat of gloss paint on isolated surfaces of close type fencing and posts [measured overall face one side].
#VALUE! | gates:prepare 1 gloss timber gates posts | m2 |  | PAINTING AND DECORATING | External Redecoration | Oil Paint - Existing External Woodwork - Two Coat | Gates:Rub down, prepare for, and apply one undercoat, one coat of gloss paint on existing painted surfaces of gates and posts (measured both sides).
Decorative Wood Protection – New External Woodwork
#VALUE! | fencing:prepare 3 decorative coats stain ne 300mm | m |  | PAINTING AND DECORATING | External Redecoration | Decorative Wood Protection – New External Woodwork | Fencing:Rub down, prepare, apply touch up primer and three coats of decorative wood stain on surfaces of ranch fencing and posts ne 300mm girth.
#VALUE! | gates:prepare 2 coats decorative stain gates posts | item |  | PAINTING AND DECORATING | External Redecoration | Decorative Wood Protection – New External Woodwork | Gates:Rub down, prepare and apply two coats of decorative wood stain to both sides of any size/ type single timber gate including all edges and on general surfaces of posts.
Decorative Wood Protection - Existing External Woodwork
#VALUE! | fencing:3 decorative coats stain ne 300mm | m |  | PAINTING AND DECORATING | External Redecoration | Decorative Wood Protection - Existing External Woodwork | Fencing:Rub down, prepare, and apply three coats of decorative wood stain on surfaces of ranch fencing and posts ne 300mm girth.
#VALUE! | gates:2 coats decorative stain gates posts | item |  | PAINTING AND DECORATING | External Redecoration | Decorative Wood Protection - Existing External Woodwork | Gates:Rub down, prepare and apply two coats of decorative wood stain to both sides of any size/ type single timber gate including all edges and on general surfaces of posts.
#VALUE! | walls:prepare 2 coats bitumin damp proof | m2 |  | PAINTING AND DECORATING | External Redecoration | Bituminous Emulsion Damp-Proofing Solution - External Walls | Walls:Brush down and prepare for and apply two coats of bituminous emulsion damp-proofing solution general surfaces of walls.
Creosote - External Woodwork
#VALUE! | surfaces:apply 2 coats creosote | m2 |  | PAINTING AND DECORATING | External Redecoration | Creosote - External Woodwork | Surfaces:Rub down, prepare for and apply two coats of creosote; on external general surfaces of woodwork.
#VALUE! | fencing:apply 2 coats creosote | m2 |  | PAINTING AND DECORATING | External Redecoration | Creosote - External Woodwork | Fencing:Rub down, prepare for and apply two coats of creosote; on surfaces of fencing and posts.
#VALUE! | gates:apply 2 coats creosote | m2 |  | PAINTING AND DECORATING | External Redecoration | Creosote - External Woodwork | Gates:Rub down, prepare for and apply two coats of creosote; on surfaces of gates and posts (measured both sides).
Wood Preservative - External Woodwork
#VALUE! | surfaces:apply 2 coats preservative | m2 |  | PAINTING AND DECORATING | External Redecoration | Wood Preservative - External Woodwork | Surfaces:Rub down, prepare for and apply two coats of wood preservative exterior grade on external general surfaces of woodwork.
#VALUE! | fencing:apply 2 coats preservative | m2 |  | PAINTING AND DECORATING | External Redecoration | Wood Preservative - External Woodwork | Fencing:Rub down, prepare for and apply two coats of wood preservative exterior grade on surfaces of fencing and posts.
#VALUE! | gates:apply 2 coats preservative | m2 |  | PAINTING AND DECORATING | External Redecoration | Wood Preservative - External Woodwork | Gates:Rub down, prepare for and apply two coats of wood preservative exterior grade on surfaces of gates and posts (measured both sides).
#VALUE! | sheds:apply 2 coats preservative | m2 |  | PAINTING AND DECORATING | External Redecoration | Wood Preservative - External Woodwork | Sheds:Rub down, prepare for and apply two coats of wood preservative exterior grade on surfaces of shed walls, doors, door frame and window surrounds and beading.
Cuprinol Trade - External Woodwork
#VALUE! | surfaces:apply 1 coat cuprinol trade | m2 |  | PAINTING AND DECORATING | External Redecoration | Cuprinol Trade - External Woodwork | Surfaces:Rub down, prepare for and apply one coat of cuprinol trade cladding and fence opaque finish on external general surfaces of timber cladding etc.
#VALUE! | fencing open type:apply 1 coat cuprinol trade | m2 |  | PAINTING AND DECORATING | External Redecoration | Cuprinol Trade - External Woodwork | Fencing:Rub down, prepare for and apply one coat of cuprinol trade cladding and fence opaque finish on surfaces of timber open type fencing and posts. [measured overall one side]
#VALUE! | fencing close type:apply 1 coat cuprinol trade | m2 |  | PAINTING AND DECORATING | External Redecoration | Cuprinol Trade - External Woodwork | Fencing:Rub down, prepare for and apply one coat of cuprinol trade cladding and fence opaque finish on surfaces of timber close type fencing and posts. [measured overall one side]
#VALUE! | gates:apply 1 coat cuprinol trade | m2 |  | PAINTING AND DECORATING | External Redecoration | Cuprinol Trade - External Woodwork | Gates:Rub down, prepare for and apply one coat of cuprinol trade cladding and fence opaque finish on surfaces of timber gates and posts (measured both sides).
#VALUE! | surfaces:apply 2 coat cuprinol trade | m2 |  | PAINTING AND DECORATING | External Redecoration | Cuprinol Trade - External Woodwork | Surfaces:Rub down, prepare for and apply two coats of cuprinol trade cladding and fence opaque finish on external general surfaces of timber cladding etc.
#VALUE! | fencing open type:apply 2 coat cuprinol trade | m2 |  | PAINTING AND DECORATING | External Redecoration | Cuprinol Trade - External Woodwork | Fencing:Rub down, prepare for and apply two coats of cuprinol trade cladding and fence opaque finish on surfaces of timber open type fencing and posts. [measured overall one side]
#VALUE! | fencing close type:apply 2 coat cuprinol trade | m2 |  | PAINTING AND DECORATING | External Redecoration | Cuprinol Trade - External Woodwork | Fencing:Rub down, prepare for and apply two coats of cuprinol trade cladding and fence opaque finish on surfaces of timber close type fencing and posts. [measured overall one side]
#VALUE! | gates:apply 2 coat cuprinol trade | m2 |  | PAINTING AND DECORATING | External Redecoration | Cuprinol Trade - External Woodwork | Gates:Rub down, prepare for and apply two coats of cuprinol trade cladding and fence opaque finish on surfaces of timber gates and posts (measured both sides).
Graffiti Removal – External Surfaces
#VALUE! | surfaces:remove graffiti-rinse/dry | m2 |  | PAINTING AND DECORATING | External Redecoration | Graffiti Removal – External Surfaces | Surfaces:Clean existing graffiti covered surfaces with proprietary graffiti remover/paint stripper, apply a thorough high pressure hot water rinse to remove all traces of remover/stripper, paint, debis etc, and allow to dry.
#VALUE! | graffiti:clean-chemicals | m2 |  | PAINTING AND DECORATING | External Redecoration | Graffiti Removal – External Surfaces | Graffiti:Clean down wall or paving to remove graffiti using chemicals
#VALUE! | graffiti:clean-grit blast | m2 |  | PAINTING AND DECORATING | External Redecoration | Graffiti Removal – External Surfaces | Graffiti:Clean down wall or paving to remove graffiti using grit blasting
Sundry Works
Underground Water Mains
Water Mains - Alkathene Pipework
#VALUE! | main:lay 19mm alkathene ne 1m deep | m |  | PLUMBING | Underground Water Mains | Water Mains - Alkathene Pipework | Main:Excavate ne 1.00m deep, compact bottoms, lay 150mm thick gravel bed and haunch, lay 19mm diameter alkathene pipe including all fittings backfill and remove waste and debris.
#VALUE! | main:lay 19mm alkathene 1-2m deep | m |  | PLUMBING | Underground Water Mains | Water Mains - Alkathene Pipework | Main:Excavate over 1.00m not exceeding 2.00m deep, compact bottoms, lay 150mm thick gravel bed and haunch, lay 19mm diameter alkathene pipe including all fittings, backfill and remove waste and debris.
#VALUE! | main:repair underground burst | nr |  | PLUMBING | Underground Water Mains | Burst Water Mains - Copper Pipework | Main:Isolate water supply, drain down, cut out and renew length of 15mm diameter copper underground main not exceeding 1.00m long in trench, with straight connectors, including all necessary bends and fittings, wrapping with tape and reinstate water supply and test on completion, item allows for all excavation, earthwork support and subsequent backfill and remove waste and debris, reinstate topsoil and any turf.
External Stopcocks
#VALUE! | stopcock:renew external box and pipe | nr |  | PLUMBING | Underground Water Mains | External Stopcocks | Stopcock:Renew stopcock box and salt glazed pipe ne 750mm deep including all necessary excavation and backfill and make good to existing finishes, and remove waste and debris.
#VALUE! | stopcock:renew external box | nr |  | PLUMBING | Underground Water Mains | External Stopcocks | Stopcock:Renew stopcock box including remove existing and bed new in cement mortar (1:3) and make good existing finishes, and remove waste and debris.
#VALUE! | stopcock:renew copper to copper ne 22mm | nr |  | PLUMBING | Underground Water Mains | External Stopcocks | Stopcock:Renew copper to copper mains stopcock ne 22mm diameter including turn water off/on, fix new stopcock including all couplings and connections and test, and remove waste and debris.
#VALUE! | stopcock:renew alkathene to copper ne 22mm | nr |  | PLUMBING | Underground Water Mains | External Stopcocks | Stopcock:Renew alkathene to copper mains stopcock up to 22mm diameter including turn water off/on, fix new stopcock including all couplings and connections and test, and remove waste and debris.

## Demolition & Alterations -A
Term Maintenance and Refurbishment Works Contract
Pricing Document
Item |  | Unit | Rate | Element | Section | SubSection | Description
DEMOLITION AND ALTERATIONS
Demolition
General clearance
A1 | debris, loose furniture and fittings | Item |  |  |  |  | Remove tables, chairs, bookcases, shelves, cabinets and the like; dispose off site; cleaning on completion.
A2 | loose furniture and fittings | Item |  |  |  |  | Remove and place in storage tables, chairs, and the like and replace into position on completion of the works.
Demolishing Individual Strutures
A3 | single storey building | item |  | BRICKWORK | Brick/Block Walling | Lintols and Arches | Take down existing building to ground level.
Demolition :Walls
A4 | wall:demolish external 100mm thick wall | item |  |  |  |  | Wall:Take down half brick wall and making good finishings.
A5 | wall:demolish external 215mm thick wall | item |  |  |  |  | Wall:Take down half brick wall and making good finishings.
A6 | wall:demolish external cavity wall ne 350mm thick | item |  |  |  |  | Wall:Take down cavity wall and making good finishings.
A7 | wall:demolish internal plastered 100mm thick wall | item |  |  |  |  | Wall:Take down half brick or 100mm blockwork non-load bearing wall and remove waste and debris, including associated doors, frames, skirtings, plaster etc., make good the existing structure at intersection with internal and external walls, make good to existing floor/screeds, plaster ceiling and skirtings.
A8 | wall:demolish internal plastered 215mm thick wall | item |  |  |  |  | Wall:Take down one brick or over 100mm and ne 225mm blockwork non-load bearing wall and remove waste and debris, including associated doors, frames, skirtings, plaster etc., make good the existing structure at intersection with internal and external walls, make good to existing floor/screeds, plaster ceiling and skirtings.
A9 | chimney breast:demolish complete | item |  |  |  |  | Chimney Breast:Demolish chimney breast complete, including and remove waste and debris, make good structure, float and set to walls 12mm thick including dub out as necessary with cement and sand ne 25mm thick, supply and fix softwood skirting to match existing, primed for decoration, make out floor and ceiling finishes, including all labours.
Alterations: (Rates to include for removal and disposal off site) Unless stated otherwise all rates are inclusive of materials. For "Fix Only" rates the cost of supplying fixings and sundry items of equipment shall be reimbursed to the contractor on a daywork materials basis.
Cutting Openings - Internal Door
A10 | opening:form in 100mm internal wall for door | nr |  |  |  |  | Opening:Cut or form opening for internal door and frame in 100mm blockwork wall plastered both sides, insert concrete lintol and quoin up jambs, make good plaster, extend flooring through opening on bearers, make good all works disturbed including decorations, temporary propping and making good finishings.
A11 | opening:form in 215mm internal wall for door | nr |  |  |  |  | Opening:Cut or form opening for internal door and frame in 215mm blockwork wall plastered both sides, insert concrete lintol and quoin up jambs, make good plaster, extend flooring through opening on bearers, make good all works disturbed including decorations, temporary propping and making good finishings.
Removing plumbing and engineering installations
A12 | Sink Water Heater | nr |  |  |  |  | Replace over or under sink water heater including all piping and fixings and fittings (fix only) materials to be reimbursed to the contractor on a Daywork materials basis.
Building Up: Walls
A13 | wall:rebuild 100mm block/brick wall | nr |  |  |  |  | Wall:Demolish as necessary, clean off and clear away, rebuild 100mm blockwork in cement lime mortar (1:1:6) bed and point to match existing.
A14 | wall:rebuild 225mm block/brick wall | nr |  |  |  |  | Wall:Demolish as necessary, clean off and clear away, rebuild 225mm blockwork in cement lime mortar (1:1:6) bed and point to match existing.
A15 | chimney breast:rebuild in roof space | nr |  |  |  |  | Chimney Breast:Demolish as necessary, clean off, clear away and rebuild chimney breast, in common brick, bed and point in cement lime mortar (1:1:6), to match existing, float and set 12mm thick including dub out as necessary in cement and sand ne 25mm thick, form fire opening for gas fire including lintel, form flue for gas fire, supply and fix skirting to match existing, primed for decoration, make good floor and ceiling finishes, including all labours.
A16 | chimney breast:rebuild flue complete | nr |  |  |  |  | Chimney Breast:Demolish as necessary, clean off, clear away and rebuild chimney breast, in common brick, bed and point in cement lime mortar (1:1:6), to match existing, float and set 12mm thick including dub out as necessary in cement and sand ne 25mm thick, form fire opening for gas fire including lintel, form flue for gas fire, supply and fix skirting to match existing, primed for decoration, make good floor and ceiling finishes, including all labours.
A17 | rebuild door opening: in 100mm block wall | nr |  |  |  |  | Build up internal door opening in 100mm blockwork, bedded and pointed in mortar to match existing, including prepare opening, cut tooth and bond jambs to receive blockwork, finished both sides with 2 coats of lightweight gypsum plaster finished flush with existing, including any necessary dubbing out, make good all works disturbed including decoration.
A18 | rebuild door opening: in 100mm timber stud partition | nr |  |  |  |  | Build up internal door opening in 100mm timber partition, comprising 50 x 100mm sole and head plate, noggins and studs fixed with nails or plugged and screwed to walls, and pack out and scribe, 12.5mm butt jointed plasterboard and 3mm plaster skim coat and all labours to both faces.
A19 | rebuild door opening: in 100mm metal stud partition | nr |  |  |  |  | Build up internal door opening in 100mm metal partition, comprising 50 mm U section sole and head plate, noggins and I studs fixed with nails or plugged and screwed to walls, and pack out and scribe, 12.5mm butt jointed plasterboard and 3mm plaster skim coat and all labours to both faces.
A20 | rebuild Window opening: in 100mm block wall | nr |  |  |  |  | Build up window opening in 100mm blockwork, bedded and pointed in mortar to match existing, including prepare opening, cut tooth and bond jambs to receive blockwork, finished both sides with 2 coats of lightweight gypsum plaster finished flush with existing, including any necessary dubbing out, make good all works disturbed including decorations.
A21 | rebuild Window opening: in 100mm timber stud partition | nr |  |  |  |  | Build up window opening in 100mm timber partition, comprising 50 x 100mm sole and head plate, noggins and studs fixed with nails or plugged and screwed to walls, and pack out and scribe, 12.5mm butt jointed plasterboard and 3mm plaster skim coat and all labours to both faces.
A22 | rebuild Window opening: in 100mm metal stud partition | nr |  |  |  |  | Build up window opening in 100mm metal partition, comprising 50 mm U section sole and head plate, noggins and I studs fixed with nails or plugged and screwed to walls, and pack out and scribe, 12.5mm butt jointed plasterboard and 3mm plaster skim coat and all labours to both faces.
| Demolitions & Alterations sub-total |  | 0
M38
E72
E73
E74
E75
E76
E77
E78
E79
E80
E81
E82
E83
E84
E85
E86
E87
E88
E89
E90
E91
E92
E93
E94
E95
E96
E97
E98
E99
E100
E101
E102
E103
E104
E105
E106
E107
E108
E109
E110
E111
E112
E113
E114
E115
E116
E117
E118
E119
E120
E121
E122
E123
E124
E125
E126
E127
E128
E129
E131
E132
E134
E135
E136
E137
E138
E139
E140
E141 | skirting:renew softwood skirting
E142
E143
E147
E148
E149
E150
E151
E152
E153
E154
E155
E156
E157
E158
E159
E160

## Brickwork & Blockwork - C
Term Maintenance and Refurbishment Works Contract
Pricing Document
Item |  | `` | Rate | Element | Section | SubSection | Description
BRICKWORK/BLOCKWORK
Brick/Block Walling
Brick/Block Repairs
C1 | wall: repair fracture | m2 |  | BRICKWORK | Brick/Block Walling | Brick/Block Repairs | Fracture: Remove any applied finish and cut out blocks as necessary to either side of fracture, one face only, stitch in new blocks bed and point to match existing in cement lime mortar (1:1:6), and make good any applied finishes, and remove waste and debris (measured over mean general line of fracture).
C2 | wall: renew individual 100mm block | nr |  | BRICKWORK | Brick/Block Walling | Brick/Block Repairs | Wall: Cut out old 100mm block, clean and clear away, supply and lay new block in cement lime mortar (1:1:6), bond, bed and point to match existing and remove waste and debris (first block).
C3 | wall: renew individual 225mm block | nr |  | BRICKWORK | Brick/Block Walling | Brick/Block Repairs | Wall: Cut out old 225mm block, clean and clear away, supply and lay new block in cement lime mortar (1:1:6), bond, bed and point to match existing and remove waste and debris (first block).
Repointing
C4 | wall: rake out and repoint blockwork | m2 |  |  |  |  | Wall: Rake out existing joints of blockwork min 12mm and repoint blockwork in mortar to match existing and remove waste and debris.
C5 | wall: rake out and repoint joint of blockwork | m2 |  |  |  |  | Wall: Rake out existing mortar joint as necessary min 12mm and repoint in mortar to match existing in joints to cills, sides of door/window frames or concrete cladding joints etc and remove waste and debris.
C6 | wall: rake out and repoint brickwork | m2 |  | BRICKWORK | Brick/Block Walling | Repointing | Wall: Rake out existing joints of blockwork min 12mm and repoint brickwork in mortar to match existing and remove waste and debris.
C7 | wall: rake out and repoint joint of brickwork | m2 |  | BRICKWORK | Brick/Block Walling | Repointing | Wall: Rake out existing mortar joint as necessary min 12mm and repoint in mortar to match existing in joints to cills, sides of door/window frames or concrete cladding joints etc and remove waste and debris.
Brick Slip Facings - Repairs
C8 | brick slips: repair small patch to wall facing | item |  | BRICKWORK | Brick/Block Walling | Brick Slip Facings - Repairs | Brick Slips: Cut out brick slips from facing of wall, clean backgrounds and clear away, lay upto 15 No. new facing brick slips in cement lime mortar (1:1:6), bond, bed and point to match existing and remove waste and debris.
C9 | brick slips: repair large patch to wall facing | item |  | BRICKWORK | Brick/Block Walling | Brick Slip Facings - Repairs | Brick Slips: Cut out brick slips from facing of wall, clean backgrounds and clear away, lay over 15 No. new facing bricks up to 2sm in area in cement lime mortar (1:1:6), bond,bed and point to match existing and remove waste and debris.
Cavity Wall Insulation
C10 | cavity wall insulation: inject | m2 |  | BRICKWORK | Brick/Block Walling | Cavity Wall Insulation | Cavity Wall Insulation: Inject proprietary cavity wall insulation, drill walls as necessary, including all making good and remove waste and debris.
Openings - Minor
C11 | hole: make good hole any diameter ne 55mm | nr |  | BRICKWORK | Brick/Block Walling | Openings - Minor | Hole: Make good less than 55mm diameter hole after removal or around any diameter existing pipe passing through brick/block wall, including make good finishes.
C12 | hole: make good hole any diameter ne 110mm | nr |  | BRICKWORK | Brick/Block Walling | Openings - Minor | Hole: Make good less than110mm diameter hole after removal or around any diameter existing pipe passing through brick/block wall, including make good finishes.
C13 | hole: hole for cavity inspection | nr |  | BRICKWORK | Brick/Block Walling | Openings - Minor | Hole: Drill hole through half brick skin of cavity wall for purpose of boroscope inspection of cavity and make good on completion (inspection undertaken by others).
Chimneys
Chimney Stacks
C14 | chimney: renew facing blocks ne 6nr | nr |  | BRICKWORK | Chimneys | Chimney Stacks | Chimney: Renew facing blocks to chimney stack ne 6 No. cut out defective block, lay new facing block bedded and pointed in mortar to match existing and remove waste and debris.Renew any thickness of render to chimney, hack off, rake out, prepare and apply 18mm thick two coats cement and sand render trowelled smooth including all labours.
C15 | chimney: renew bricks ne 0.50m2 | nr |  | BRICKWORK | Chimneys | Chimney Stacks | Chimney: Renew facing blocks in chimney stack in area ne 0.50m2, cut out defective blocks, lay new facing blocks bedded and pointed in mortar to match existing.
C16 | chimney: rake out and repoint stack | m2 |  | BRICKWORK | Chimneys | Chimney Stacks | Chimney: Rake out joints to blockwork to chimney stack, min 12mm, and repoint in cement lime mortar (1:1:6) to match existing.
Flue Sundries
C17 | chimney:ball flue and clear obstruction | nr |  | BRICKWORK | Chimneys | Flue Sundries | Chimney: Ball chimney flue, clear obstruction and clean up including all associated work.
C18 | chimney:ball flue remove cowl | nr |  | BRICKWORK | Chimneys | Flue Sundries | Chimney: Remove cowl, ball chimney flue, clear obstructions and clean up, refix cowl, including all associated works.
C19 | chimney: smoke test and report & clear blocked flue in roof | nr |  | BRICKWORK | Chimneys | Flue Sundries | Chimney: Chimney:Smoke test flue including all associated work and written report to Client’s Representative.Clear blockage from flue in roof area, cut into flue, remove blockage, rebuild and make good flue and stack.
C20 | chimney:smoke test and report & clear block flue in breast | nr |  | BRICKWORK | Chimneys | Flue Sundries | Chimney: Smoke test flue including all associated work and written report to Client’s Representative.Clear blockage from flue in chimney breast cut hole in breast and flue, remove blockage, make good to flue, breast and wall finishes.
C21 | chimney:sweep flue - registered | nr |  | BRICKWORK | Chimneys | Flue Sundries | Chimney: Sweep flue, including protect carpets, furniture etc., and remove waste and debris, work to be undertaken by a registered chimney sweep.
Chimney Pots, Caps, Cowls etc.
C22 | chimney: renew pot ne 900mm high | nr |  | BRICKWORK | Chimneys | Chimney Pots, Caps, Cowls etc. | Chimney: Renew existing pot with any new pot ne 900mm high including clean off, alter existing opening to suit, bed and flaunch in cement mortar (1:3).
C23 | chimney: renew marcone ne 990mm | nr |  | BRICKWORK | Chimneys | Chimney Pots, Caps, Cowls etc. | Chimney:Renew existing pot with Marcone Flue terminal ne 990mm high including clean off, alter existing opening to suit, bed and flaunch in cement mortar (1:3).
C24 | chimney: rebed pot | nr |  | BRICKWORK | Chimneys | Chimney Pots, Caps, Cowls etc. | Chimney:Remove and refix existing pot including clean off pot and flaunching, prepare and rebed in mortar (1:3) and make good flaunching.
C25 | chimney: install colt cowl | nr |  | BRICKWORK | Chimneys | Chimney Pots, Caps, Cowls etc. | Chimney: Supply and fix new Colt type cowl to chimney pot.
C26 | chimney: install aerocowl to pot | nr |  | BRICKWORK | Chimneys | Chimney Pots, Caps, Cowls etc. | Chimney: Supply and fix new 175x150mm diameter Aerocowl to chimney pot.
C27 | chimney: 450mm vented cap to pot | nr |  | BRICKWORK | Chimneys | Chimney Pots, Caps, Cowls etc. | Chimney: Supply and fix new terra cotta vented cap 450mm high to chimney pot.
C28 | chimney: renew gc gas terminal | nr |  | BRICKWORK | Chimneys | Chimney Pots, Caps, Cowls etc. | Chimney: Supply and fix GC Gas terminal including remove old terminal, clean off bed, alter opening to suit and bed and flaunch terminal in mortar (1:3).
C29 | chimney: renew galvanised wire birdcage | nr |  | BRICKWORK | Chimneys | Chimney Pots, Caps, Cowls etc. | Chimney: Renew heavy galvanised wire birdcage to any size chimney pot including removal of old cage√
C30 | chimney: refix tv aerial or dish | nr |  | BRICKWORK | Chimneys | Chimney Pots, Caps, Cowls etc. | Chimney: Refix TV aerial or satellite dish to chimney stack including disconnection and later reconnection and testing. (In conjunction with associated chimney works).
Meter Cupboards
C31 | meter cupboard: renew | nr |  | BRICKWORK | Chimneys | Meter Cupboards | Meter Cupboard: Renew or fix new approved meter cupboard size 380x825x210mm complete with locking device and all other ironmongery and plug and screw to walls and make good.
Surrounds and Hearths
C32 | fire: renew complete | nr |  | BRICKWORK | Fireplaces | Surrounds and Hearths | Fire: Take out existing fire surround and hearth complete, clear recess, alter and build in new firebase, fireback and throat unit, prepare for, supply and build in new tiled fireplace surround size not exceeding 1220x900x100mm with opening size 510x575mm and tile returns 50x50x6mm stainless steel angle around opening, 2 No. stainless steel eyes on either side of opening and 1100x500x50mm tiled hearth with tiled return on three sides bedded in cement mortar, make good finishings and remove waste and debris.
| Brickwork & Blockwork sub-total |  | 0
E48
E49
E50
E51
E52
E53
E54
E55
E56
E57
E58
E59
E60
E61
E62
E63
E64
E65
E66
E67
E68
E69
E70
E71
E72
E73
E74
E75
E76
E77
E78
E79
E80
E81
E82
E83
E84
E85
E86
E87
E88
E89
E90
E91
E92
E93
E94
E95
E96
E97
E98
E99
E100
E101
E102
E103
E104
E105
E106
E107
E108
E109
E110
E111
E112
E113
E114
E115
E116
E117
E118
E119
E120
E121
E122
E123
E124
E125
E126
E127
E128
E129
E131
E132
E134
E135
E136
E137
E138
E139
E140
E141 | skirting:renew softwood skirting
E142
E143
E147
E148
E149
E150
E151
E152
E153
E154
E155
E156
E157
E158
E159
E160

## Roofing - E
Term Maintenance and Refurbishment Works Contract
Pricing Document
Item |  | Unit | Rate | Element | Section | SubSection | Description
ROOFING
Fascias, Soffits and Bargeboards
Fascias, Soffits and Bargeboards - PVCu
E1 | fascia: renew in pvcu ne 300mm; soffit:renew in pvcu ne 450mm | m |  | CARPENTRY AND JOINERY | Fascias, Soffits and Bargeboards | Fascias, Soffits and Bargeboards - PVCu | Fascia/Barge: Remove existing and renew fascia or barge with proprietary PVCu board ne 300mm wide fixed to roof timbers, remove/refix rainwater goods and any cabling, remove existing board, adjust roof tiles and felt, renewal of any support battens and all joints, including all cutting and packing to ensure line and level. Soffit:Renew soffit boardwith PVCu board ne 450mm wide including ventilation strip remove existing, renew noggins as necessary and fix new board to roof timbers and refix cables.
E2 | boxed end:renew in pvcu to fascia and soffit | nr |  | CARPENTRY AND JOINERY | Fascias, Soffits and Bargeboards | Fascias, Soffits and Bargeboards - PVCu | Boxed End: Remove existing and renew boxed end to fascia and soffit including renewing as required timber supports, new proprietary PVCu board soffit, fascia etc. and all cutting and shaping and jointing to existing fascias, soffits etc.
Fascias, Soffits and Bargeboards – PVC Shiplap
E3 | fascia: renew in pvcu shiplap ne 300mm; soffit:renew in pvcu ne 450mm | m |  | CARPENTRY AND JOINERY | Fascias, Soffits and Bargeboards | Fascias, Soffits and Bargeboards - PVCu | Fascia/Barge:Remove existing and renew fascia or barge with proprietary PVCu board ne 300mm wide fixed to roof timbers, remove/refix rainwater goods and any cabling, remove existing board, adjust roof tiles and felt, renewal of any support battens and all joints, including all cutting and packing to ensure line and level. Soffit:Renew soffit boardwith PVCu board ne 450mm wide including ventilation strip remove existing, renew noggins as necessary and fix new board to roof timbers and refix cables.
E4 | boxed end: renew in pvcu shiplap to fascia and soffit | nr |  | CARPENTRY AND JOINERY | Fascias, Soffits and Bargeboards | Fascias, Soffits and Bargeboards - PVCu | Boxed End: Remove existing and renew boxed end to fascia and soffit including renewing as required timber supports, new proprietary PVCu board soffit, fascia etc. and all cutting and shaping and jointing to existing fascias, soffits etc.
Rainwater Pipework
Rainwater Pipework - PVC
E5 | downpipe:remove and refix pvcu complete | m |  | PLUMBING | Rainwater Pipework | Rainwater Pipework - PVC | Downpipe: Remove and replace any PVCu downpipe ne 100mm, remove and re-fix pipe brackets, plugged and screwed to brickwork and re-fix downpipes including all hopper heads, offsets, shoes and remake all joints, make good to structure and finishes.
Rainwater Pipework - Cast Aluminium
E6 | downpipe:renew cast aluminium complete | item |  | PLUMBING | Rainwater Pipework | Rainwater Pipework - Cast Aluminium | Downpipe: Remove existing and replace any cast aluminium downpipe ne 100mm, remove and re-fix pipe brackets, plugged and screwed to brickwork and re-fix cownpipes including hopper heads, offsets, shoes, and remake all joints, make good to structure and finishes.
Rainwater Pipework - Powder Coated Cast Aluminium
E7 | downpipe: renew powder coated aluminium complete | item |  | PLUMBING | Rainwater Pipework | Rainwater Pipework - Powder Coated Cast Aluminium | Downpipe: Remove existing and replace any powder coated cast aluminium downpipe not exceeding 100mm, remove and re-fix brackets, plugged and screwed to brickwork and re-fix downpipes including hopper heads, offsets, shoes, remake all joints, make good to structure and finishes.
Rainwater Gutters - PVCu
E8 | gutter: renew 150mm pvcu complete | m |  | PLUMBING | Rainwater Gutters | Rainwater Gutters - PVCu | Gutter: Remove existing and renew any gutter with 150mm PVCu gutter of any profile including support brackets fixed to fascia complete with all necessary angles, outlets, stop ends, including cutting, making gutters line and level and connections to existing guttering and downpipes.
Rainwater Gutters - Cast Aluminium
E9 | gutter: renew 125mm cast aluminium complete | m |  | PLUMBING | Rainwater Gutters | Rainwater Gutters - Cast Aluminium | Gutter: Remove existing and renew any gutter with125mm cast aluminium gutter of any profile including support brackets fixed to fascia complete with all necessary angles, outlets, and stop ends, including cuting, making gutter line and level, and connections to existing guttering and prepare for redecoration.
Rainwater Gutters - Powder Coated Cast Aluminium
E10 | gutter: renew 125mm cast aluminium complete | m |  |  |  |  | Gutter: Remove existing and renew any gutter with125mm cast aluminium gutter of any profile including support brackets fixed to fascia complete with all necessary angles, outlets, and stop ends, including cuting, making gutter line and level, and connections to existing guttering and prepare for redecoration.
Clay/Concrete Roof Tiling
Concrete Interlocking Tiles to Match Existing
E11 | tile: renew with interlocking roof complete | m2 |  | ROOFING | Clay/Concrete Roof Tiling | Concrete Interlocking Tiles | Tile: Remove existing and renew any size and type of concrete interlocking roof tiles including double course at eaves, cloaked verges, ridge, hips and valley tiles, supply and install proprietary ventilation units in roof, renew all code 6 lead flashings, aprons, chimney gutters and the like wedged and pointed, renew valley gutter and valley board as necessary including all labours, cutting etc including renew roofing felt and battens install restraint straps to gables and elevational gables, install ‘glidevale’ secret gutter to abutment to adjacent property.
Concrete Plain Tiles to Match existing
E12 | tile: renew with plain concrete complete | m2 |  |  |  |  | Tile: Remove existing and renew any size and type of concrete plain roof tiles including double course at eaves, cloaked verges, ridge, hips and valley tiles, supply and install proprietary ventilation units in roof, renew all code 6 lead flashings, aprons, chimney gutters and the like wedged and pointed, renew valley gutter and valley board as necessary including all labours, cutting etc including renew roofing felt and battens install restraint straps to gables and elevational gables, install ‘glidevale’ secret gutter to abutment to adjacent property.
Dry verge
E13 | verge: renew dry or cloaked verge complete | m |  |  |  |  | Verge; Remove cloaked verge complete including remove tiles as necessary, remove existing and fix new cloaked verge and half-tile if necessary, re-fix tiles and make good.
Slate Roofing
Fibre Cement Slating to match existing
E14 | slate: renew with fibre cement complete | m2 |  | ROOFING | Slate Roofing | Fibre Cement Slating | Slate: Remove existing and renew any size and type of fibre cement roof slates including double course at eaves, cloaked verges, ridge, hips and valley tiles, supply and install proprietary ventilation units in roof, renew all code 6 lead flashings, aprons, chimney gutters and the like wedged and pointed, renew valley gutter and valley board as necessary including all labours, cutting etc including renew roofing felt and battens install restraint straps to gables and elevational gables, gutter restraints; install ‘glidevale’ secret gutter to abutment to adjacent property.
Liquid Applied Roofing
Liquid Applied Waterproof Roof Covering
E15 | liquid applied covering: renew waterproofing resin layer | m2 |  | ROOFING | Remedial Works | Liduid Applied Waterproof Roof Covering | Liquid Applied Covering: Remove existing and renew waterproofing layer of liquid resin "Bauder LiquiTec Roof and Terrace System" or equivalent; including strip and remove existing covering and prepare sub-base to receive new liquid waterproofing resin system, including sealing joints and seams and applying to upstands, downstands, edgings, secret gutters, kerbs, and penetrations through the roof.
Felt Roofing
High Performance Felt Roofing - Two Layer
E16 | felt: renew hp torch on plain or mineral 2l | m2 |  | ROOFING | Felt Roofing | High Performance Felt Roofing - Two Layer | Felt: Remove existing and renew felt roofing with two layer high performance 'Torch On' felt including strip and remove existing covering and prepare sub-base to receive new felt roofing, supply and lay two layer high performance torch on felt roofing with plain or mineral surface finish to top layer including all aluminium edgings, gutters, kerbs, upstands, downstands, drips, angles, dressing to outlets, around pipes etc.
E17 | felt: anti vandal paint | m2 |  | ROOFING | Felt Roofing | High Performance Felt Roofing - Two Layer | Felt: Prepare and apply anti-vandal paint to general surfaces of felt roofing.
E18 | felt: renew hp stone chippings 3 layer | m2 |  | ROOFING | Felt Roofing | High Performance Felt Roofing - Three Layer | Felt: Remove existing and renew felt roofing with three layer high performance felt including strip and remove existing covering and prepare sub-base to receive new felt roofing, supply and lay three layer high performance felt roofing with top layer plain or mineral surface finish with stone chippings bonded in bitumen dressing compound incl all alluminium edgings, gutters, kerbs, upstands, downstands, drips, angles, dressing to outlets, around pipes and the like.
Asphalt Roofing
Asphalt Roof Coverings
E19 | asphalt: renew complete | m2 |  | ROOFING | Asphalt Roofing | Asphalt Roof Coverings | Asphalt: Remove and replace 20mm asphalt roof finish comprising isolating membrane, asphalt laid in two layers and bond to existing asphalt and finish smooth to match existing levels, including asphalt skirting ne 225mm high; all angles,box gutters; outlets, trims, upstands, coves and fillets, turn top edge into prepared groove.
E20 | asphalt: anti-vandal paint | m2 |  | ROOFING | Asphalt Roofing | Asphalt Roof Coverings | Asphalt: Prepare and apply anti-vandal paint to asphalt roofing.
E21 | asphalt: renew including stone chippings complete | m2 |  |  |  |  | Asphalt: Remove and replace 20mm asphalt roof finish comprising isolating membrane, asphalt laid in two layers and bond to existing asphalt and finish smooth to match existing levels, including asphalt skirting ne 225mm high; all angles,box gutters; outlets, trims, upstands, coves and fillets, turn top edge into prepared groove.
Sundry Works
Flat Roof Safety and Access Systems
E22 | walkway: renew proprietary roof walkway | m |  | ROOFING | Sundry Works | Flat Roof Safety and Access Systems | Walkway: Remove existing and replace Proprietary roof walkway, balustrade and safety line system to flat roof and similar situations, including removing the remains of any existing system and disposal, and installing walkway, fall protection wire system i.e. ‘Mansafe’ type wire fall protection system to the perimeter of flat roof and similar situations, renew standard size precast or glass reinforced concrete promenade tiles on 25mm bed of cement mortar, point up joints including any additional cutting and fitting to suit. all items securely fixed to roof structure including all safety lines, wires and strops. Checking, cleaning and testing to be include in price.
Attic Insulation
E23 | insulation: renew 400mm thick quilt | m2 |  | ROOFING | Sundry Works | Loft Insulation | Insulation: Remove existing and renew ne 400mm thick insulation quilt to loft area including gain access and moving/replacing contents within loft area in order to undertake work.
E24 | insulation: renew thermal sheathing | m2 |  | ROOFING | Sundry Works | Loft Insulation | Insulation: Remove existing and replace 50mm‘Celotex’ TSI/50 or other equal and approved thermal sheathing 400mm wide between roof rafters, take off roof slates or tiles and carefully stack for reuse, take off roof battens and roofing felt, refix roof felt and battens, relay roof slates or tiles, rebed hips, ridges, verges etc, make good all works disturbed.
Roof Boarding
E25 | roof boarding: renew in 18mm marine plywood | m2 |  | ROOFING | Sundry Works | Roof Boarding | Roof Boarding: Remove existing and replace 18mm WPB quality marine plywood roof boarding including denail rafters or joists, clear away debris, punch in nails and level to existing, and make good, Renew ne 50x50mm tapered softwood firrings to roof joists.
Leadwork Roof Coverings and Flashings
Sheet Metal Roofing
E26 | slate: renew lead to pipe | nr |  | ROOFING | Sheet Metal Roofing | Leadwork Roof Coverings and Flashings | Slate: Remove existing and replace lead or proprietary slate to ne 150mm diameter pipe and replace with 500x500mm lead slate with 200mm high collar to ne 150mm diameter pipe including all labours.
E27 | firewall: renew lead flashings to copings | m |  | ROOFING | Sheet Metal Roofing | Leadwork Roof Coverings and Flashings | Firewall: Remove existing coping stones to firewall and clear away, remove existing flashings to both sides of firewall and renew with new lead flashings including all dressing etc., supply and fix new PCC coping stones to suit, bedded and pointed in cement mortar (1:3) and point flashing in mastic.
E28 | gutter: renew lead chimney lining ne 450mm girth | m |  | ROOFING | Sheet Metal Roofing | Leadwork Roof Coverings and Flashings | Gutter: Remove existing and replace lead chimney gutter lining not exceeding 450mm girth, clean out groove of brickwork, wedge with lead and repoint in mastic, including all necessary labours.
E29 | parapet:renew lead gutter lining ne 500mm girth | m |  | ROOFING | Sheet Metal Roofing | Leadwork Roof Coverings and Flashings | Gutter: Remove existing and replace lead parapet gutter lining not exceeding 500mm girth, clean out groove of brickwork, wedge with lead and repoint in mastic, including all necessary labours.
E30 | valley: renew lead gutter lining ne 800mm girth | m |  | ROOFING | Sheet Metal Roofing | Leadwork Roof Coverings and Flashings | Valley: Remove existing and replace lead valley gutter not exceeding 800mm girth, remove and refix roof tiles or slates and battens as required, including all necessary labours.
E31 | valley: renew lead gutter and boards | m |  | ROOFING | Sheet Metal Roofing | Leadwork Roof Coverings and Flashings | Valley: Remove existing and replace lead valley gutter not exceeding 800mm girth, complete with valley boards and tilting fillets, remove and refix roof tiles or slates as required, including all necessary labours.
E32 | soaker: renew or refix lead | nr |  | ROOFING | Sheet Metal Roofing | Leadwork Roof Coverings and Flashings | Soaker: Remove existing and replace or refix lead soaker not exceeding 250x330mm, including all necessary labours.
E33 | roof:renew lead roof covering | m2 |  | ROOFING | Sheet Metal Roofing | Leadwork Roof Coverings and Flashings | Roof: Remove existing and replace lead roof covering including remove old lead, cut, fit and dress new roof covering including all nailing and caps, drips, welted edges, bossed ends and intersections and all labours.
E34 | porch: renew lead covering to porch | m2 |  | ROOFING | Sheet Metal Roofing | Leadwork Roof Coverings and Flashings | Porch: Remove existing and replace lead covering to porch including remove old lead, cut, fit and dress new porch covering including all nailing and caps, drips, welted edges, bossed ends and intersections and all labours.
E35 | canopy: renew lead flat | m2 |  | ROOFING | Sheet Metal Roofing | Leadwork Roof Coverings and Flashings | Canopy: Remove existing and replace lead covering to canopies (measured on plan) including remove old lead, cut, fit and dress new covering including all nailing and caps, drips, welted edges, bossed ends and intersections, dressing to upstands and kerbs, clean out/reform grooves and wedge upstands with lead and repoint in mastic, cut and dress lead around rainwater outlets.
| Roofing sub-total |  | 0
skirting:renew softwood skirting
E157
E158
E159
E160

## Carpentry & Joinery - F
Term Maintenance and Refurbishment Works Contract
Pricing Document
Item |  | Unit | Rate | Element | Section | SubSection | Description
CARPENTRY AND JOINERY
Floors, Roofs and Partitions
Floor Members
F1 | joist: renew ne 225mm deep to floor | m |  | CARPENTRY AND JOINERY | Floors, Roofs and Partitions | Floor Members | Joist: Remove existing and renew with pressure impregnated sawn softwood floor joist ne 225mm deep to match extg. cut out and clear away existing, cut new joist to length and fix including all packings, cleats, hangers, noggins, solid strutting etc., apply preservative to cut ends and cut out and make good brickwork as necessary.
F2 | floor: renew softwood upper floor complete | m2 |  | CARPENTRY AND JOINERY | Floors, Roofs and Partitions | Floor Members | Floor: Remove existing and renew softwood upper floor comprising 22mm square edge boards ne 50x225mm joists and ne 50x100mm wall plates including dpc, 25x50mm strutting, all in pretreated timber, complete with galvanised joist hangers, cut and primed in, including trimming to openings.
Flooring
Flooring - Timber Board
F3 | floorboard: renew any type: preservative apply two coats | m2 |  | CARPENTRY AND JOINERY | Flooring | Flooring - Timber Board | Floorboard: Remove existing and renew to match existing any flooring with 19mm tongued and grooved or square edged flooring including denail joists, clear away debris, punch in nails, level to existing and make good including any extra support noggins required.Prepare and brush apply two coats of approved preservative to general surfaces of flooring.
External Cladding
Cladding - Timber Weatherboarding - Shiplap
F4 | cladding: renew 19mm shiplap – vertically aligned | m2 |  | CARPENTRY AND JOINERY | External Cladding | Cladding - Timber Weatherboarding - Shiplap | Cladding: Remove existing cladding and renew with 19mm pressure impregnated shiplap boarding in areas including all labours, fixed to framing, including renew defective support battens and provide any extra battens required and prepare for redecoration.
Windows
Security Bars
F5 | bars: remove and reinstatement iron security bars | nr |  |  |  |  | Removal of existing security bars to allow for replacement of windows and reinstatement thereafter upon completion of the window replacement.
Windows - Casement - Standard Hardwood Double Glazed
F6 | window: renew standard hardwood casement 1 light | m2 |  | CARPENTRY AND JOINERY | Windows | Windows - Casement - Standard Softwood Double Glazed | Window: Remove existing and replace timber window with standard hardwood casement window, including ne 1 No. opening light, factory applied base stain or primer finish, compressible weatherstripping, ironmongery including locking handles, glazing beads, windows preslotted for trickle ventilators including screens, remove existing frame and fix new in prepared opening, bed in mortar and point with sealant, double glazed, make good to all finishes, decorate to match existing internally and prepare for redecoration externally.
F7 | window: renew standard hardwood casement 2 light | m2 |  | CARPENTRY AND JOINERY | Windows | Windows - Casement - Standard Softwood Double Glazed | Window: Remove existing and replace timber window with standard hardwood casement window, including ne 2 No. opening light, factory applied base stain or primer finish, compressible weatherstripping, ironmongery including locking handles, glazing beads, windows preslotted for trickle ventilators including screens, remove existing frame and fix new in prepared opening, bed in mortar and point with sealant, double glazed, make good to all finishes, decorate to match existing internally and prepare for redecoration externally.
F8 | window: renew standard hardwood casement 3 light | m3 |  | CARPENTRY AND JOINERY | Windows | Windows - Casement - Standard hardwood Double Glazed | Window: Remove existing and replace timber window with standard hardwood casement window, including ne 3 No. opening light, factory applied base stain or primer finish, compressible weatherstripping, ironmongery including locking handles, glazing beads, windows preslotted for trickle ventilators including screens, remove existing frame and fix new in prepared opening, bed in mortar and point with sealant, double glazed, make good to all finishes, decorate to match existing internally and prepare for redecoration externally.
F9 | window: renew standard hardwood casement 4 light | m2 |  | CARPENTRY AND JOINERY | Windows | Windows - Casement - Standard Softwood Double Glazed | Window: Remove existing and replace timber window with standard hardwood casement window with hardwood cill including ne 4 No. opening light, factory applied base stain or primer finish, compressible weatherstripping, ironmongery including locking handles, glazing beads, windows preslotted for trickle ventilators including screens, remove existing frame and fix new in prepared opening, bed in mortar and point with sealant, double glazed, make good to all finishes, decorate to match existing internally and prepare for redecoration externally.
Windows - Casement - Standard PVCu Double Glazed
F10 | window: renew with pvcu casement 1 light | m2 |  |  |  |  | Window: Remove existing and replace with any type window with standard PVCu factory glazed casement window, double glazed internally with 28mm thick hermetically sealed units, including ne 1 No. opening light, thermal breaks, compressible weather stripping, ironmongery including stainless steel friction hinges, espagnolette locking mechanism with locking handles, child restrictors, glazing beads,trickle ventilators including screens, remove existing and fix new to prepared opening, using cleats or screw bolts,seal around externally with flexible foam strip and silicone sealant,, make good finishes internally and externally.
F11 | window: renew with pvcu casement 2 light | m3 |  |  |  |  | Window: Remove existing and replace with any type window with standard PVCu factory glazed casement window, double glazed internally with 28mm thick hermetically sealed units, including ne 2 No. opening lights, thermal breaks, compressible weather stripping, ironmongery including stainless steel friction hinges, espagnolette locking mechanism with locking handles, child restrictors, glazing beads,trickle ventilators including screens, remove existing and fix new to prepared opening, using cleats or screw bolts,seal around externally with flexible foam strip and silicone sealant,, make good finishes internally and externally.
F12 | window: renew with pvcu casement 3 light | m2 |  |  |  |  | Window: Remove existing and replace with any type window with standard PVCu factory glazed casement window, double glazed internally with 28mm thick hermetically sealed units, including ne 3 No. opening lights, thermal breaks, compressible weather stripping, ironmongery including stainless steel friction hinges, espagnolette locking mechanism with locking handles, child restrictors, glazing beads,trickle ventilators including screens, remove existing and fix new to prepared opening, using cleats or screw bolts,seal around externally with flexible foam strip and silicone sealant,, make good finishes internally and externally.
F13 | window: renew with pvcu casement 4 light | m2 |  |  |  |  | Window: Remove existing and replace with any type window with standard PVCu factory glazed casement window, double glazed internally with 28mm thick hermetically sealed units, including ne 4 No. opening lights, thermal breaks, compressible weather stripping, ironmongery including stainless steel friction hinges, espagnolette locking mechanism with locking handles, child restrictors, glazing beads,trickle ventilators including screens, remove existing and fix new to prepared opening, using cleats or screw bolts,seal around externally with flexible foam strip and silicone sealant,, make good finishes internally and externally.
Windows – Polyester Coated Aluminium
F14 | aluminium wdw: renew with polyester coated 1 light | m2 |  | CARPENTRY AND JOINERY | Windows | Windows – Polyester Coated Aluminium | Window: Remove existing and replace aluminium window, polyester powder coated casement window, 1 opening light, weaterstripping, remove existing, fix new frame in prepared opening, point in sealant, double glazed internally with 28mm thick sealed Low E glass unit, all ironmongery, make good to structure and all finishings and decorations internally and externally.
F15 | aluminium wdw: renew with polyester coated 2 light | m3 |  | CARPENTRY AND JOINERY | Windows | Windows – Polyester Coated Aluminium | Window: Remove existing and replace aluminium window, polyester powder coated casement window, 2 opening lights, weaterstripping, remove existing, fix new frame in prepared opening, point in sealant, double glazed internally with 28mm thick sealed Low E glass unit, all ironmongery, make good to structure and all finishings and decorations internally and externally.
F16 | aluminium wdw: renew with polyester coated 3 light | m2 |  | CARPENTRY AND JOINERY | Windows | Windows – Polyester Coated Aluminium | Window: Remove existing and replace aluminium window, polyester powder coated casement window, 3 opening lights, weaterstripping, remove existing, fix new frame in prepared opening, point in sealant, double glazed internally with 28mm thick sealed Low E glass unit, all ironmongery, make good to structure and all finishings and decorations internally and externally.
F17 | aluminium wdw: renew with polyester coated 4 light | m3 |  |  |  |  | Window: Remove existing and replace aluminium window, polyester powder coated casement window, 4 opening lights, weaterstripping, remove existing, fix new frame in prepared opening, point in sealant, double glazed internally with 28mm thick sealed Low E glass unit, all ironmongery, make good to structure and all finishings and decorations internally and externally.
Timber Window Repairs - Compounds
F18 | timber: epoxy repair ne 10mm:over 300mm | m2 |  | CARPENTRY AND JOINERY | Windows | Timber Window Repairs - Compounds | Timber: Remove existing and replace decayed external joinery timber, carefully cut away defective material, two part epoxy resin based filler/repair compound filling to joints, cracks, shakes, splits and the like, any width not exceeding 10mm, any depth, exceeding 300mm long all preparatory work and making good, preparation for redecoration.
F19 | timber: epoxy repair ne 50mm:ne 300mm | nr |  | CARPENTRY AND JOINERY | Windows | Timber Window Repairs - Compounds | Timber: Repair decayed external joinery timber, carefully cut away defective material, two part epoxy resin based filler/repair compound filling to plain surfaces and the like, any width exceeding 25mm but not exceeding 50mm, any depth, not exceeding 300mm long all preparatory work and making good, preparation for redecoration.
F20 | timber: epoxy repair ne 75mm:ne 300mm | nr |  | CARPENTRY AND JOINERY | Windows | Timber Window Repairs - Compounds | Timber: Repair decayed external joinery timber, carefully cut away defective material, two part epoxy resin based filler/repair compound filling to plain surfaces and the like, any width exceeding 50mm but not exceeding 75mm, any depth not exceeding 300mm long all preparatory work and making good, preparation for redecoration.
Windows - Roof
F21 | roof window: renew ne 0.78x0.98m | nr |  | CARPENTRY AND JOINERY | Windows | Windows - Roof | Roof Window: Remove existing and replace roof window complete size ne 0.78 x 0.98m with Velux aluminium clad externally roof window with factory fitted clear float double glazed sealed unit, all upstands, flashings and dressing of flashings, fixing to timber with screws and make good all finishings internally and roof coverings externally.
F22 | roof window: renew ne 1.34x1.40mm | nr |  | CARPENTRY AND JOINERY | Windows | Windows - Roof | Roof Window: Remove existing and replace roof window complete size ne 1340 x 1400mm with Velux aluminium clad externally roof window with factory fitted clear float double glazed sealed unit, all upstands, flashings and dressing of flashings, fixing to timber with screws and make good all finishings internally and roof coverings externally.
Louvre Vents – Polyester Coated Galvanised Steel
F23 | vent: purpose made pcg steel fixed louvre vent unit ne 1m2 | nr |  | CARPENTRY AND JOINERY | Windows | Louvre Vents – Polyester Coated Galvanised Steel | Vent: Remove existing and replace fixed louvre vent unit ne 1m2,with purpose made polyester coated galvanised steel louvre vent, including insect mesh,remove existing vent and fix new in prepared opening, point with sealant, make.good to all finishes and decorate to match existing internally and externally.
Louvre Vents – Polyester Coated Aluminium
F24 | vent: pm pc aluminium fixed louvre vent unit ne 1m2 | nr |  | CARPENTRY AND JOINERY | Windows | Louvre Vents – Polyester Coated Aluminium | Vent: Remove existing and replace fixed louvre vent unit ne 1m2,with purpose made polyester coated aluminium louvre vent, including insect mesh,remove existing vent and fix new in prepared opening, point with sealant, make.good to all finishes and decorate to match existing internally and externally.
External Doors
Doors - External Panelled or Glazed Door - Hardwood - Standard
F25 | door: renew single hw panelled or glazed front door | nr |  | CARPENTRY AND JOINERY | External Doors | Doors - External Panelled or Glazed Door - Hardwood - Standard | Door: Remove existing and replace single door (1.0 x 2.1m high) with 44mm hardwood panelled, vacuum treated, glazed or part glazed door prepared for glazing, hang on 1.5 pair butts, fix new mortice lock, furniture, keep, pair of bolts, hardwood weathermould, adjust stops and ease rebates, cut out and make good to frame to suit new position of hinges, weathermould and lock, rebate door bottom as necessary and fit new water bar if required, double glazed and decorate to match existing internally and prepare for redecoration externally..
F26 | door: renew single hw panelled with side screen | nr |  | CARPENTRY AND JOINERY | External Doors | Doors - External Panelled or Glazed Door - Hardwood - Standard | Door: Remove existing and replacesingle door (1.0 x 2.10m) with 44mm hardwood panelled with associated glazed side screen, part glazed door, hang on 1.5 pair hinges, fix new mortice security lock and furniture, keep, 2 pairs of bolts, adjust stops and ease rebates, cut out and make good frame to suit new position of hinges, and lock, rebate door bottoms as necessary and fit new water bar if required, double glazed and decorate to match existing internally and prepare for redecoration externally.
F27 | door/screen: install hardwood ne 1.2 x 2.4m | nr |  |  |  |  | Door/screen: Install purpose made hardwood factory glazed outward opening single door hung on and including hardwood rebated door frame, fanlight and sidelight to suit size of existing or newly formed opening ne 1250 x 2400mm, frame complete with stainless steel channel and sub-framing, frame fixed to structure, silicone mastic sealant to both sides, door and frame glazed internally in 6.4mm laminated clear glass, non-setting glazing compound and hardwood screwed beads, door hung on 1.5 pairs of stainless steel heavy duty butt hinges and complete with all ironmongery, fittings and hardware specified, decorate internally and prepare for redecoration externally.
F28 | door/screen: install hardwood ne 2.1 x 2.4m | nr |  | CARPENTRY AND JOINERY | External Doors | Doors - External Panelled or Glazed Door - Hardwood - Standard | Door/screen: Install purpose made hardwood factory glazed outward opening single door hung on and including hardwood rebated door frame, fanlight and sidelight to suit size of existing or newly formed opening ne 2100 x 2400mm, frame complete with stainless steel channel and sub-framing, frame fixed to structure, silicone mastic sealant to both sides, door and frame glazed internally in 6.4mm laminated clear glass, non-setting glazing compound and hardwood screwed beads, door hung on 1.5 pairs of stainless steel heavy duty butt hinges and complete with all ironmongery, fittings and hardware specified, decorate internally and prepare for redecoration externally.
F29 | door: renew double hw panelled or glazed back door | nr |  | CARPENTRY AND JOINERY | External Doors | Doors - External Panelled or Glazed - Hardwood - Purpose Made | Door: Remove existing and replace double door (1.8 x 2.1m high)with 44mm hardwood panelled part glazed, hang on 1.5 pair butts, fix new mortice lock and furniture, keep, pair of bolts, hardwood weather mould, adjust stops and ease rebates, cut out and make good to frame to suit new position of butts, weathermould and lock, rebate door bottom as necessary and fit new waterbar if required, double glazed and decorate to match existing internally and prepare for redecoration externally.
Doors - External - PVCu Residential Type
F30 | door: renew pvcu panel glazed door and frame | nr |  | CARPENTRY AND JOINERY | External Doors | Doors - External - PVCu Residential Type | Door: Remove existing and replace any type single door (1.0 x 2.1m high) and frame with any size pvc-u panelled/half glazed door, double glazed internally with 20mm thick, hermetically sealed unit, PVCu frame, prehung, complete with multipoint locking system, handles, threshold and integral weather seals, remove existing and fix new to prepared opening using cleats or screw bolts, seal around externally with flexible foam strip and silicone sealant, make good all finishes internally and externally.
F31 | door:renew pvcu panel double door and frame | nr |  | CARPENTRY AND JOINERY | External Doors | Doors - External - PVCu Residential Type | Door: Remove existing and replace any double door (1.8 x 2.1m high) and frame with any size PVCu two panel/half glazed door, double glazed internally with 20mm thick, hermetically sealed unit, PVCu frame, prehung, complete with multipoint locking system, handles, threshold and integral weather seals, remove existing and fix new to prepared opening using cleats or screw bolts, seal around externally with flexible foam strip and silicone sealant, make good all finishes internally and externally.
F32 | door:renew pvcu panel double sliding door and frame | nr |  | CARPENTRY AND JOINERY | External Doors | Doors - External - PVCu Residential Type | Door: Remove existing and replace any double sliding door (1.8 x 2.1m high) and frame with any size PVCu two panel/half glazed door, double glazed internally with 20mm thick, hermetically sealed unit, PVCu frame, prehung, complete with multipoint locking system, handles, threshold and integral weather seals, remove existing and fix new to prepared opening using cleats or screw bolts, seal around externally with flexible foam strip and silicone sealant, make good all finishes internally and externally.
Doors - External - Aluminium
F33 | door: renew glazed aluminium single door and frame | nr |  | CARPENTRY AND JOINERY | External Doors | Doors - External - Aluminium | Door: Remove existing and replace any metal external single glazed door and frame (1.0 x 2.1m high), with polyester powder coated aluminium external glazed door, double glazed internally with 20mm thick, hermetically sealed unit including all ironmongery, aluminium frame pre-hung, complete with multipoint locking system, handles, threshold and integral weather seals, remove existing and fix new to prepared opening using cleats or screw bolts, seal around externally with flexible foam strip and silicone sealant, make good all finishes internally and externally.
F34 | door:renew glazed aluminium double door and frame | nr |  | CARPENTRY AND JOINERY | External Doors | Doors - External - Aluminium | Door: Remove existing and replace any metal external sliding glazed door and frame (1.8 x 2.1m high), with polyester powder coated aluminium external glazed door, double glazed internally with 20mm thick, hermetically sealed unit including all ironmongery, aluminium frame pre-hung, complete with multipoint locking system, handles, threshold and integral weather seals, remove existing and fix new to prepared opening using cleats or screw bolts, seal around externally with flexible foam strip and silicone sealant, make good all finishes internally and externally.
F35 | door:install glazed aluminium sliding door and frame | nr |  | CARPENTRY AND JOINERY | External Doors | Doors - External - Aluminium | Door: Supply and install polyester powder coated aluminium external glazed pation doors and frame, including double glazing internally with 20mm thick, hermetically sealed unit including all ironmongery, aluminium frame pre-hung, complete with multipoint locking system, handles, threshold and integral weather seals, remove existing and fix new to prepared opening using cleats or screw bolts, seal around externally with flexible foam strip and silicone sealant, make good all finishes internally and externally.
Internal Timber Doors
Doors - Internal - Flush
F36 | door: renew internal flush single door | nr |  | CARPENTRY AND JOINERY | Internal Timber Doors | Doors - Internal - Flush | Door: Remove existing and replace internal single door (900 x 2100mm high) ne 40mm thick single skeleton core flush door with 3.2mm luan, white Meranti or other approved plywood facing both sides and 9mm hardwood lipping on long edges, including removal and replacement architraves to both sides and door saddle if required; including remove existing door and hinges, remove and refit door stops as necessary, fit and hang new door on one pair of 100mm steel butt hinges, make good or alter butt recesses on frame, door complete with all ironmongery, make good and prepare door for decoration and make good decorations to frame.
F37 | door: renew internal flush double door | nr |  | CARPENTRY AND JOINERY | Internal Timber Doors | Doors - Internal - Flush | Door: Remove existing and replace internal double door(1600 x 2100mm high) ne 40mm thick single skeleton core hardboard faced both sides flush internal door with hardwood lipping on long edges including removal and replacement architraves to both sides and door saddle if required; including remove existing door and hinges, remove and refit door stops as necessary, fit and hang new door on one pair of 100mm steel butt hinges, make good or alter butt recesses on frame, door complete with all ironmongery, make good and prepare door for decoration and make good decorations to frame.
F38 | door:cut openings/supply and fix 225x75mm vents | nr |  | CARPENTRY AND JOINERY | Internal Timber Doors | Doors - Internal - Flush | Door: Cut opening in solid or hollow core door for 225x75mm aluminium louvre ventilators and screw fix new ventilators to both faces of door.
Doors - Internal - Firecheck
F39 | door: renew 1/2hr fire internal | nr |  | CARPENTRY AND JOINERY | Internal Timber Doors | Doors - Internal - Firecheck | Door: Remove existing and replace internal door with any size single half-hour fire check flush door having 3.2mm luan, white Meranti or other approved plywood facing both sides and 9mm hardwood lipping on long edges, including remove existing door and hinges, remove and refit door stops as necessary, fit and hang new door on 1.50 pairs of 100mm steel butt hinges, make good or alter recesses on frame, door complete with all ironmongery, including removal and replacement of architraves to both sides and door saddle if required; intumescent strips and smoke seals, make good and prepare door for decoration and make good decorations to frame.
F40 | door:r enew 1hr fire internal | nr |  | CARPENTRY AND JOINERY | Internal Timber Doors | Doors - Internal - Firecheck | Door: Remove existing and replace internal door with any size single one-hour fire check flush door having 3.2mm luan, white Meranti or other approved plywood facing both sides and 9mm hardwood lipping on long edges, including remove existing door and hinges, remove and refit door stops as necessary, fit and hang new door on 1.50 pairs of 100mm steel butt hinges, make good or alter recesses on frame, door complete with all ironmongery, including removal and replacement of architraves to both sides and door saddle if required; intumescent strips and smoke seals, make good and prepare door for decoration and make good decorations to frame.
F41 | door:renew T90 fire internal | nr |  | CARPENTRY AND JOINERY | Internal Timber Doors | Doors - Internal - Firecheck | Door: Remove existing and replace internal door with any size single T90 fire check flush door having 3.2mm luan, white Meranti or other approved plywood facing both sides and 9mm hardwood lipping on long edges, including remove existing door and hinges, remove and refit door stops as necessary, fit and hang new door on 1.50 pairs of 100mm steel butt hinges, make good or alter recesses on frame, door complete with all ironmongery, intumescent strips and smoke seals, including removal and replacement of architraves to both sides and door saddle if required; make good and prepare door for decoration and make good decorations to frame.
F42 | door: renew 1/2hr glazed fire internal | nr |  | CARPENTRY AND JOINERY | Internal Timber Doors | Doors - Internal - Firecheck | Door: Remove existing and replace internal door with any size single half-hour fire check glazed door having 3.2mm luan, white Meranti or other approved plywood facing both sides and 9mm hardwood lipping on long edges, including remove existing door and hinges, remove and refit door stops as necessary, fit and hang new door on 1.50 pairs of 100mm steel butt hinges, make good or alter recesses on frame, door complete with all ironmongery, intumescent strips and smoke seals, glass, including removal and replacement of architraves to both sides and door saddle if required; make good and prepare door for decoration and make good decorations to frame.
F43 | door form vision panel | nr |  | CARPENTRY AND JOINERY | Internal Timber Doors | Doors - Internal - Firecheck | Door: Cut opening approx 500x500mm in flush door and form vision panel, glazed in 6mm Georgian Wired Polished Plate glass, bedded in washleather strip with minimum 15mm chamfered beads fixed with brass cups and screws and decorate.
F44 | door: renew 1/2hr fire internal and stops | nr |  | CARPENTRY AND JOINERY | Internal Timber Doors | Doors - Internal - Firecheck | Door:Remove existing and replace internal with any size FD30S plywood faced fire check flush door, including remove existing door, hinges and stops, fit and hang new door on 1.5 pairs of 100mm steel hinges, make good or alter recesses on frame, door complete with all ironmongery, intumescent strips and smoke seals, provide and fix 25x32mm door stop set, make good and prepare door for decoration and make good decorations to frame.
F45 | door: renew 1hr fire internal and stops | nr |  | CARPENTRY AND JOINERY | Internal Timber Doors | Doors - Internal - Firecheck | Door: Remove existing and replace internal with any size FD60S plywood faced fire check flush door, including remove existing door, hinges and stops, fit and hang new door on 1.5 pairs of 100mm steel hinges, make good or alter recesses on frame, door complete with all ironmongery, intumescent strips and smoke seals, provide and fix 25x32mm door stop set, make good and prepare door for decoration and make good decorations to frame.
F46 | door and frame:upgrade to FD30s | nr |  | CARPENTRY AND JOINERY | Internal Timber Doors | Doors - Internal - Firecheck | Door and Frame: Remove existing and replace internal door and frincluding remove existing door, hinges and frame, install 32mm door frame with 25x32mm stops, fit and hang new any size FD30S plywood faced fire check flush door on 1.5 pairs of 100mm steel hinges, make good or alter recesses on frame, door complete with all ironmongery, intumescent strips and smoke seals, make good and prepare door and frame for decoration.
Doors - Internal - Disabled Adaptations
F47 | door: change to two way operation | nr |  | CARPENTRY AND JOINERY | Internal Timber Doors | Doors - Internal - Disabled Adaptations | Door: Change operation of door to two-way operation including remove door and stops, rehang door on two way hinges, make good including touch up decorations to match existing where stops removed.
F48 | door: change inward to out opening | nr |  | CARPENTRY AND JOINERY | Internal Timber Doors | Doors - Internal - Disabled Adaptations | Door:Change operation of inward opening door to outward opening including remove door and rehang, remove and refix stops, relocate lock or latch keep and make good where butts/keep removed. redecorate to match existing.
F49 | door:change to sliding | nr |  | CARPENTRY AND JOINERY | Internal Timber Doors | Doors - Internal - Disabled Adaptations | Door: Change operation of door to sliding operation including remove door, stops and architraves as necessary, provide and fix proprietary double track sliding door gear mechanism 1.2m opening including pelmet, stop board, rehang door, change ironmongery to suit sliding door operation, make good including touch up decoration to match existing.
Internal Doors and Frames - PVCu
F50 | door: renew pvcu 2 panel door and frame ne 2m2 | nr |  | CARPENTRY AND JOINERY | Internal Timber Doors | Internal Doors and Frames - PVCu | Door: Renew any type door and frame with any size ne 2sm PVCu two panel/half glazed door, double glazed with 20mm thick, hermetically sealed unit, PVCu frame, prehung, complete with latch, lock and handles, remove existing and fix new to prepared opening using cleats or screw bolts, seal around internally with flexible foam strip and silicone sealant, make good all finishes internally and externally.
F51 | door: renew pair of doors/frame | nr |  | CARPENTRY AND JOINERY | Internal Timber Doors | Internal Doors and Frames - PVCu | Door: Renew any type door and frame with pair of any size ne 5sm PVCu doors, double glazed internally with 20mm thick, hermetically sealed unit, PVCu frame, prehung, complete with latch, lock, bolts and handles, remove existing and fix new to prepared opening using cleats or screw bolts, seal around internally with flexible foam strip and silicone sealant, make good all finishes internally and externally.
F52 | door:renew pvcu 2 panel door ne 2m2 | nr |  | CARPENTRY AND JOINERY | Internal Timber Doors | Internal Doors and Frames - PVCu | Door: Remove existing and replace any type door with any size ne 2sm PVCu two panel glazed door, remove and replace architraves to both sides and door saddle if required; double glazed with 20mm thick hermetically sealed unit, hung in frame, on 1.5 pair of hinges complete with latch/lock and handles.
| Kitchen Units & Worktops | [6 empty] | Base Unit:Supply and fix 300mm long adjustable height base unit and worktop over complete, make good walls and floors including where any existing units removed, seal junction of worktop/walls with silicone sealant and remove waste and debris.
Kitchen Units to match Existing
F53 | kitchen unit: renew complete straight | nr |  |  |  |  | Kitchen Unit: Remove existing existing pre-finished straight kitchen units ne 6m long complete and replace single, double, corner base units/wall units and intergrated appliance units, drawer sets, shelving and side panels/plinths included as required; All ironmongery to be included; Renew worktops to match existing, works to worktops to include for all fixings; Works to include plugging and scribe to walls and any necessary grounds and making good to all wall and floor finishes disturbed while removing waste and debris. The contractor is to include in his price for a skip hire for the adequate disposal of removed items. Please refer to the code of practice for kitchen furniture and installation located in Volume A.
F54 | kitchen unit: renew complete L shaped | nr |  |  |  |  | Kitchen Unit: Remove existing existing pre-finished L shaped kitchen units ne 6m long complete and replace single, double, corner base units/wall units and intergrated appliance units, drawer sets, shelving and side panels/plinths included as required; All ironmongery to be included; Renew worktops to match existing, works to worktops to include for all fixings; Works to include plugging and scribe to walls and any necessary grounds and making good to all wall and floor finishes disturbed while removing waste and debris. The contractor is to include in his price for a skip hire for the adequate disposal of removed items. Please refer to the code of practice for kitchen furniture and installation located in Volume A.
F55 | kitchen unit: renew complete U shaped | nr |  |  |  |  | Kitchen Unit: Remove existing existing pre-finished U shaped kitchen units ne 6m long complete and replace single, double, corner base units/wall units and intergrated appliance units, drawer sets, shelving and side panels/plinths included as required; All ironmongery to be included; Renew worktops to match existing, works to worktops to include for all fixings; Works to include plugging and scribe to walls and any necessary grounds and making good to all wall and floor finishes disturbed while removing waste and debris. The contractor is to include in his price for a skip hire for the adequate disposal of removed items. Please refer to the code of practice for kitchen furniture and installation located in Volume A.
Wardrobe Units
Fitted Wardrobe
F56 | Wardrobe; renew complete single | nr |  |  |  |  | Wardrobe; Remove existing and replace pre-finished single wardrobe (1200 x 600mm deep) complete to match existing, including framing of units and surrounding walls; including any hanging, sliding or sliding/folding door to match existing, all ironmongery to be included in rate including sliding door gear if required, supplied and installed in strict accordance with the manufacturers instructions; make good and touch up decorations.
F57 | Wardrobe; renew complete double | nr |  |  |  |  | Wardrobe; Remove existing and replace pre-finished double wardrobe (2000 x 600mm deep) complete to match existing, including framing of units and surrounding walls; including any hanging, sliding or sliding/folding door to match existing, all ironmongery to be included in rate including sliding door gear if required, supplied and installed in strict accordance with the manufacturers instructions; make good and touch up decorations.
Softwood Stairs- Replace
F58 | Staircase; renew straight complete | nr |  |  |  |  | Remove existing and replace softwood straight shaped stairs, wrot softwood; comprising of treads and risers blocking or glued blocks and wedged to close outer string with spandrel framing and capping both sides to match existing; the contractor to include for timber handrail, balustraudes and newel posts as required to match existing; including all necessary fittings and fixings; supplied and installed all in strict accordance with manufacturer's instructions.
F59 | Staircase; renew L shaped complete | nr |  |  |  |  | Remove existing and replace softwood L shaped stairs with associatied half landing, wrot softwood; comprising of treads and risers blocking or glued blocks and wedged to close outer string with spandrel framing and capping both sides to match existing; the contractor to include for timber handrail, balustraudes and newel posts as required to match existing; including all necessary fittings and fixings; supplied and installed all in strict accordance with manufacturer's instructions.
F60 | Staircase; renew U shaped stairs complete | nr |  |  |  |  | Remove existing and replace softwood U shaped stairs with associatied half landing, wrot softwood; comprising of treads and risers blocking or glued blocks and wedged to close outer string with spandrel framing and capping both sides to match existing; the contractor to include for timber handrail, balustraudes and newel posts as required to match existing; including all necessary fittings and fixings; supplied and installed all in strict accordance with manufacturer's instructions.
Miscellaneous Fixtures/Fittings
Stool for Hot Water Cylinder
F61 | stool: renew to cylinder 610mm | nr |  | CARPENTRY AND JOINERY | Miscellaneous Fixtures/Fittings | Stool for Hot Water Cylinder | Stool: Remove existing and replace wrot softwood stool for hot water cylinder, finished sizes 515x515x610mm high, formed of four (4) 50x50mm legs, eight(8) 69x32mm horizontal runners and 19mm plywood top. Remove and replace cylinder as necessary and test.
Tank Stands
F62 | tank stand: new remove and refix tank in loft | nr |  | CARPENTRY AND JOINERY | Miscellaneous Fixtures/Fittings | Tank Stands | Tank Stand: Remove existing and replace tank stand in loft to suit any size or type CWST ne 227 litres comprising 19mm thick plywood base on 2 No. 150x50mm bearers spanning minimum 3 No. ceiling joists and with 100x38mm cross bearers at 300mm maximum centres, including isolating water supply, drain system, disconnect all pipework and set tank aside, remove and clear from site existing stand if applicable, reposition existing tank on new stand, reconnect all pipework and adjust as necessary, reinstate water supply, refill tank and test on completion.
Canopies, Porches etc
Canopies - GRP
F63 | canopy:renew single pitch grp | nr |  | CARPENTRY AND JOINERY | Canopies, Porches etc | Canopies - GRP | Canopy: Renew existing and replace pitch roof canopy above external door with proprietary GRP canopy, remove existing canopy and flashings, make good structure and external finishes,new canopy to be hilti bolted to structure and bedded in silicone sealant in accordance with the manufacturers instruction.
Shelving, Skirtings, Architraves etc
Skirting - Softwood
F64 | skirting: renew softwood skirting | m |  | CARPENTRY AND JOINERY | Shelving, Skirtings, Architraves etc | Skirting - Softwood | Skirting: Remove existing and replace any size softwood plain, moulded or chamfered skirting plugged to brickwork, including all ends and angles and prepare for redecoration.
Door saddles to door openings
F65 | threshold: renew to door opening | m |  | CARPENTRY AND JOINERY | Shelving, Skirtings, Architraves etc | Thresholds to Door Openings | Threshold: Remove existing and replace 19x150mm twice splayed and twice rounded hardwood door threshold ne 1.00m long including notch and fit ends and decorate to match existing .
Windowboards
F66 | windowboard: renew mdf | m |  | CARPENTRY AND JOINERY | Shelving, Skirtings, Architraves etc | Windowboards | Windowboard: Remove existing and replace ne 25x300mm MDF windowboard plugged, screwed and pellated to brickwork, make good plasterwork and decorations and decorate to match existing.
F67 | windowboard cover: provide pvcu cover | m |  | CARPENTRY AND JOINERY | Shelving, Skirtings, Architraves etc | Windowboards | Fillet:Provide 19mm PVCu quadrant cover fillet fixed with approved adhesive or other approved concealed fixing method internally around windows or door frames, make good plasterwork.
F68 | windowboard:refix loose | nr |  | CARPENTRY AND JOINERY | Shelving, Skirtings, Architraves etc | Windowboards | Windowboard: Refix any size or type of loose cillboard to window including removing if necessary, make good plasterwork.
Miscellaneous Works
| Ceiling Access Hatch |  |  |  | Miscellaneous Works
F69 | ceiling hatch:form opening complete | nr |  | CARPENTRY AND JOINERY |  | Ceiling Access Hatch | Ceiling Hatch: Cut opening through ceiling for access hatch, trim opening with ne 75x150mm pressure impregnated sawn softwood trimmers, 25x38mm softwood stops fixed to trimmers/joists, 19x69mm softwood architraves and 900x600x18mm blockboard trap, fully insulated, fix draught strips to perimeter of hatch, ironmongery, make good to plasterwork and decorate to match existing.
F70 | ceiling hatch: upgrade fire resistance | nr |  | CARPENTRY AND JOINERY | Miscellaneous Works | Ceiling Access Hatch | Ceiling Hatch: Upgrade fire resistance of ceiling hatch, supply, cut and fit 12.5mm plasterboard screwed to roof space side of hatch.
| Carpentry & Joinery sub-total |  | 0

## Wall,Floor & Ceiling Finishes-G
Term Maintenance and Refurbishment Works Contract
Pricing Document
Item |  | Unit | Rate | Element | Section | SubSection | Description
WALL, FLOOR, AND CEILING FINISHES
Wall and Floor Finishes
Wall Tiling
G1 | wall tiles: renew or fix new tiles | m2 |  | WALL AND FLOOR, TILE AND SHEET FINISHES | Wall and Floor Finishes | Wall Tiling | Wall Tiles: Hack off wall tiling, make good bed and remove waste and debris, clean off walls and prepare to receive new tiles, supply and fix new ne 152x152x6mm ceramic wall tiles, including fixing with adhesive, grouting, and any necessary cutting including hack off glazed wall tiling, make good bed.
G2 | wall tiles: new reveals ne 150mm wide | m |  | WALL AND FLOOR, TILE AND SHEET FINISHES | Wall and Floor Finishes | Wall Tiling | Wall Tiles: Hack off tiles to cill; clean off wall and prepare to receive new tiles, supply and fix new ne 152x152x6mm glazed ceramic wall tiles to reveals ne 150mm wide, including fixing with adhesive, grouting and any cutting.
Floor Tiles
G3 | floor tiles: renew quarry tiles | m2 |  | WALL AND FLOOR, TILE AND SHEET FINISHES | Wall and Floor Finishes – Externals and Communal Areas | Floor Tiles - Quarry Tiles | Floor Tiles: Hack off quarry tiles, clear away, supply and lay new ne 152x152x17mm quarry tiles, on and including cement and sand bed, grout in tiles, and all necessary cutting.
G4 | floor tiles: renew ceramic tiles | m2 |  | WALL AND FLOOR, TILE AND SHEET FINISHES | Wall and Floor Finishes – Externals and Communal Areas | Floor Tiles - Ceramic Tiles | Floor Tiles: Hack off ceramic tiles, clear away, supply and lay new ne 300x300x12mm ceramic floor tiles on and including cement and sand bed, grout in tiles and all necessary cutting.
G5 | floor tiles: renew non-slip ceramic tiles | m2 |  | WALL AND FLOOR, TILE AND SHEET FINISHES | Wall and Floor Finishes – Externals and Communal Areas | Floor Tiles –Non-slip Ceramic Tiles | Floor Tiles: Hack off ceramic tiles, clear away, supply and lay new ne 300x300x12mm Non-slip ceramic floor tiles on and including cement and sand bed, grout in tiles.
Skirtings
G6 | tile skirting: renew quarry tiles | m |  | WALL AND FLOOR, TILE AND SHEET FINISHES | Wall and Floor Finishes – Externals and Communal Areas | Skirtings - Quarry Tiles | Tile Skirting: Hack off quarry tile skirting, clear away, supply and lay new ne 152mm quarry tile skirting with rounded top and cove at bottom, on cement and sand backing, grout in tiles, and all necessary cutting, angles and ends.
G7 | tile skirting: renew ceramic tiles | m |  | WALL AND FLOOR, TILE AND SHEET FINISHES | Wall and Floor Finishes – Externals and Communal Areas | Skirtings - Ceramic | Tile Skirting: Hack off ceramic tile skirting, clear away, supply and lay new ne 152mm ceramic tile skirting with rounded top edge on cement and sand backing, grout in tiles and all necessary cutting, angles and ends.
Floor Tiles - Vinyl
G8 | floor tiles :renew vinyl tiles | m2 |  | WALL AND FLOOR, TILE AND SHEET FINISHES | Wall and Floor Finishes – Externals and Communal Areas | Floor Tiles - Vinyl | Floor Tiles: Hack off vinyl floor tiles, supply and lay new ne 300x300x2.00mm vinyl tiles with adhesive in patch including all necessary cutting of tiles and clean off and remove waste and debris.
G9 | floor tiles: renew vinyl tiles and sub-base | m2 |  |  |  |  | Floor Tiles: Hack off vinyl floor tiles, supply and lay new ne 300x300x2.00mm vinyl floor tiles with adhesive to and including supply and lay approved sheet sub base including all cutting, labours and clean off.
Sheet Flooring
G10 | sheet flooring: renew vinyl and sub-base | m2 |  | WALL AND FLOOR, TILE AND SHEET FINISHES | Wall and Floor Finishes – Externals and Communal Areas | Sheet Flooring | Sheet Flooring: Take up any covering, clear away, supply and lay minimum 2.0mm felt backed vinyl sheet flooring with adhesive to and including supply and lay approved sheet sub base, all necessary cutting, all labours, and clean off.
Non-Slip Flooring
G11 | sheet flooring: renew non-slip and sub-base | m2 |  | WALL AND FLOOR, TILE AND SHEET FINISHES | Wall and Floor Finishes – Externals and Communal Areas | Non-Slip Flooring | Sheet Flooring: Take up any covering, clear away, supply and lay any type of approved non-slip vinyl sheet safety flooring with adhesive to and including supply and lay approved sheet sub base, including all necessary cutting, all labours, upstands and clean off, clear silicone sealant jointing at all perimeters.
G12 | sheet flooring: lay new non-slip to staircase | m2 |  | WALL AND FLOOR, TILE AND SHEET FINISHES | Wall and Floor Finishes – Externals and Communal Areas | Non-Slip Flooring | Sheet Flooring: Supply and lay any type of approved non-slip vinyl sheet safety flooring with adhesive to cement and sand screed or concrete treads, risers and landings of staircase including all necessary cutting, all labours, upstands and clean off.
Skirtings - Coved
G13 | skirting: renew coved vinyl skirting | m |  | WALL AND FLOOR, TILE AND SHEET FINISHES | Wall and Floor Finishes – Externals and Communal Areas | Skirtings - Plastic, Vinyl, Lino or Rubber | Skirting: Renew or fix new plastic, vinyl, lino or rubber skirting including remove existing as necessary, fix new with adhesive including all cutting and labours.
Carpet Tiling
G14 | carpet: renew carpet tiles | m2 |  | WALL AND FLOOR, TILE AND SHEET FINISHES | Wall and Floor Finishes – Externals and Communal Areas | Carpet Tiling | Carpet: Renew or supply and fit new tight woven heavy contract grade carpet tile flooring, take up existing and dispose to tip, prepare sub-base, and lay carpet tiles, including cut and fit around pipes, into alcoves, door openings and the like including all necessary door strips etc.
G15 | carpet: renew carpet tiles to stairs | m2 |  |  |  |  | Carpet: Renew or supply and fit new tight woven heavy contract grade carpet tile to treads and risers, take up existing and dispose to tip, prepare sub-base, and lay carpet tiles, including cut and fit around pipes, into alcoves, door openings and the like including all necessary door strips etc.
Door Strips
G16 | carpet: renew metal door strip – proprietary | m |  | WALL AND FLOOR, TILE AND SHEET FINISHES | Wall and Floor Finishes – Externals and Communal Areas | Door Strips | Carpet: Renew or supply and fix new proprietary metal door strip to carpet across door openings and the like, including plugging.
Floor Plates
G17 | floor plate: renew polished 350x350mm aluminium | nr |  | WALL AND FLOOR, TILE AND SHEET FINISHES | Wall and Floor Finishes – Externals and Communal Areas | Floor Plates | Floor Plate: Renew or supply and fix new 350x350mm polished aluminium floor plate to conceal redundant electrical outlet, including plugging.
Nosings
G18 | nosing: renew nosing to step | nr |  | WALL AND FLOOR, TILE AND SHEET FINISHES | Wall and Floor Finishes – Externals and Communal Areas | Nosings | Nosing: Renew any size or type of proprietary alloy nosing to step including drilling and plugging as necessary.
Suspended Ceilings, Tile and Grid Systems
G19 | suspended ceilings: renew tile 600x600mm | m2 |  |  |  |  | Suspended Ceilings: Renew suspended ceiling and metal suspension system, tile size ne 600x600mm, bevelled, grooved, plain, patterened, perforated etc to match the existing.
G20 | suspended ceilings: renew tile 1200x600mm | m2 |  |  |  |  | Suspended Ceilings :Renew suspended ceiling and metal suspension system, tile size ne 1200x600mm, bevelled, grooved, plain, patterened, perforated etc to match the existing.
G21 | suspended ceilings: renew tile 600x600mm | nr |  | WALL AND FLOOR, TILE AND SHEET FINISHES | Wall and Floor Finishes – Externals and Communal Areas | Suspended Ceilings, Tile and Grid Systems | Suspended Ceilings: Renew individual suspended ceiling tile ne 600x600mm, bevelled, grooved, plain, patterened, perforated etc to match the existing, and lay in position to metal suspension system.
G22 | suspended ceilings: renew tile 1200x600mm | nr |  | WALL AND FLOOR, TILE AND SHEET FINISHES | Wall and Floor Finishes – Externals and Communal Areas | Suspended Ceilings, Tile and Grid Systems | Suspended Ceilings: Renew individual suspended ceiling tile ne 1200x600mm, bevelled, grooved, plain, patterened, perforated etc to match the existing, and lay in position to metal suspension system.
| Wall, Floor, & Ceiling Finishes sub-total |  | 0
E64
E65
E66
E67
E68
E69
E70
E71
E72
E73
E74
E75
E76
E77
E78
E79
E80
E81
E82
E83
E84
E85
E86
E87
E88
E89
E90
E91
E92
E93
E94
E95
E96
E97
E98
E99
E100
E101
E102
E103
E104
E105
E106
E107
E108
E109
E110
E111
E112
E113
E114
E115
E116
E117
E118
E119
E120
E121
E122
E123
E124
E125
E126
E127
E128
E129
E131
E132
E134
E135
E136
E137
E138
E139
E140
E141 | skirting:renew softwood skirting
E142
E143
E147
E148
E149
E150
E151
E152
E153
E154
E155
E156
E157
E158
E159
E160
Note on H36: [Threaded comment] Your version of Excel allows you to read this threaded comment; however, any edits to it will get removed if the file is opened in a newer version of Excel. Learn more: https://go.microsoft.com/fwlink/?linkid=870924 Comment: Change tab to include for "ceiling" work

## Painting & Decorating -H
Term Maintenance and Refurbishment Works Contract
Pricing Document
Item |  | Unit | Rate | Element | Section | SubSection | Description
PAINTING AND DECORATING
Preparation - External and Internal
Works Prior to Painting
H1 | gutter: clean out prior to decoration | m |  | PAINTING AND DECORATING | Preparation - External and Internal | Works Prior to Painting | Gutter: Clean out eaves gutter prior to redecoration including flush out and test.
Preparation - General Surfaces
H2 | general surface: strip back surfaces over 300mm | m2 |  | PAINTING AND DECORATING | Preparation - External and Internal | Preparation - General Surfaces | Surface: Apply paint remover, strip off paint to surfaces in accordance with manufacturers directions or using cyclone stripper, or burn off, or scrape off, wire brush, prepare and bring forward general surfaces over 300mm girth for redecoration.
H3 | general surface: strip back surfaces ne 300mm | m |  | PAINTING AND DECORATING | Preparation - External and Internal | Preparation - General Surfaces | Surface: Apply paint remover, strip off paint to surfaces in accordance with manufacturers directions or using cyclone stripper, or burn off, or scrape off, wire brush, prepare and bring forward general surfaces ne 300mm girth for redecoration.
H4 | general surface: strip windows & doors | m2 |  | PAINTING AND DECORATING | Preparation - External and Internal | Preparation - General Surfaces | Surfaces: Apply paint remover, strip off paint to general surfaces of windows and doors in accordance with manufacturers directions or using cyclone stripper, or burn off, or scrape off, wire brush, prepare and bring forward general surfaces for redecoration, including all beads, edges, rebates, opening edges and the like.
Washdown PVCu Products
H5 | windows & doors: washdown and clean pvcu external | m2 |  | PAINTING AND DECORATING | Preparation - External and Internal | Washdown PVCu Products | Windows & doors: Wash down External PVCu surfaces with soap and water or detergent solution and apply non solvent based cleaner to remove dirt, grease etc, rinse off and leather off to produce a clean dry surface free from water marks or smearing.
H6 | cladding: washdown clean pvcu | m2 |  | PAINTING AND DECORATING | Preparation - External and Internal | Washdown PVCu Products | Cladding: Wash down PVCu surfaces with soap and water or detergent solution and apply non solvent based cleaner to remove dirt, grease etc, rinse off and leather off to produce a clean dry surface free from water marks or smearing.
H7 | fascias, gutters, downpipes: washdown and clean pvcu | m |  | PAINTING AND DECORATING | Preparation - External and Internal | Washdown PVCu Products | Fascias & gutters: Wash down PVCu surfaces of fascias, soffits, gutters, bargeboards and downpipes etc. with soap and water or detergent solution and apply non solvent based cleaner to remove dirt, grease etc, rinse off and leather off to produce a clean dry surface free from water marks or smearing.
Preparation - External Walls
H8 | walls: brush and wash down | m2 |  | PAINTING AND DECORATING | Preparation - External and Internal | Preparation - External Walls | Walls: Brush or scrape and wire brush and wash down painted surfaces of walls to remove grime or soot or to remove flaking paint from walls.
H9 | walls: brush, wash, fungicide | m2 |  | PAINTING AND DECORATING | Preparation - External and Internal | Preparation - External Walls | Walls:Brush or scrape and wire brush and wash down painted surfaces of walls to remove mould, grime or soot and apply two coats of Biocheck 'SP' fungicide.
Power Wash - General Surfaces
H10 | walls: power wash | m2 |  | PAINTING AND DECORATING | Preparation - External and Internal | Power Wash - General Surfaces | Walls: Brush down to remove mould, moss growth algae and lichen and power wash all surfaces of render or brickwork at a minimum pressure of 1500 psi, but not to exceed 2000 psi.
H11 | cills: power wash | m |  | PAINTING AND DECORATING | Preparation - External and Internal | Power Wash - General Surfaces | Cills: Brush down to remove mould, moss growth algae and lichen and power wash all surfaces of cills at a minimum pressure of 1500 psi, but not to exceed 2000 psi, brush apply one coat of 'lichenite' solution and one coat of 'haloseal'.
H12 | roofs: power wash | m2 |  | PAINTING AND DECORATING | Preparation - External and Internal | Power Wash - General Surfaces | Roofs: Brush down to remove mould, moss growth algae and lichen and power wash all surfaces of roof tiling at a minimum pressure of 1500 psi, but not to exceed 2000 psi, brush apply one coat of 'lichenite' solution and one coat of 'haloseal'.
External Redecoration
Anti Graffiti
H13 | surfaces: remove grafitti and apply anti-graffiti paint | m2 |  | PAINTING AND DECORATING | External Redecoration | Anti Graffiti Paint | Surfaces: Clean existing graffiti covered surfaces with proprietary graffiti remover/paint stripper, apply a thorough high pressure hot water rinse to remove all traces of remover/stripper, paint, debis etc, and allow to dry, apply anti-graffiti paint strictly in accordance with the manufacturers instructions to vulnerable external surfaces of brickwork, concrete and timber as directed.
H14 | walls: anti-graffiti flame retardent coatings | m2 |  | PAINTING AND DECORATING | External Redecoration | Anti-Graffiti Flame Retardent Coatings | Surfaces: Prepare surfaces in accordance with the manufacturer’s recommendations and apply anti- graffiti flame retardant coating as manufactured by Hubdean Ltd or other equal and approved, to a thickness ne 6mm, texturing to stipple finish on ceilings and woodbark on walls and apply two coats of Agproshield Armour finishes.
Masonry [Smooth or Textured] Paint - External Walls
H15 | walls: wash apply sealer - 2 coats masonry - render | m2 |  | PAINTING AND DECORATING | External Redecoration | Masonry [Smooth or Textured] Paint - External Walls | Walls: Wash down, fill in cracks and holes, sand down and apply one coat of stabilising solution and two coats of smooth or textured masonry paint to walls.
H16 | walls: wash apply sealer - 2 coats masonry - render ne 300mm | m |  |  |  |  | Walls: Wash down, fill in cracks and holes, sand down and apply one coat of stabilising solution and two coats of smooth or textured masonry paint to walls.
Anti-Carbonation Paint – External Surfaces
H17 | surfaces: apply anti carbonation | m2 |  | PAINTING AND DECORATING | External Redecoration | Anti-Carbonation Paint – External Surfaces | Surfaces: Prepare, stabilise and apply two coats of anti-carbonation paint to previously painted concrete and rendered surfaces.
H18 | surfaces: anti carb/elastomeric coating | m |  | PAINTING AND DECORATING | External Redecoration | Anti-Carbonation Paint – External Surfaces | Surfaces: Prepare, stabilise and apply two coats of anti-carbonation paint and elastomeric coating to previously painted concrete and rendered surfaces ne 300mm wide.
Smooth Finish Masonry Paint - External Walls/Soffits
H19 | walls: wash sealer 2 coats smooth masonry paint | m2 |  | PAINTING AND DECORATING | External Redecoration | Smooth Finish Masonry Paint - External Walls/Soffits | Walls: Wash down, fill in cracks and holes, sand smooth and apply one coat of sealer, two coats of smooth finish masonry paint to rendered or concrete surfaces of walls.
H20 | walls: wash sealer 2 coats smooth masonry paint ne 300mm | m |  | PAINTING AND DECORATING | External Redecoration | Smooth Finish Masonry Paint - External Walls/Soffits | Walls: Wash down, fill in cracks and holes, sand smooth and apply one coat of sealer, two coats of smooth finish masonry paint to rendered or concrete surfaces of walls.
Oil Paint - External Metalwork – Three Coat
H21 | balustrading: prepare prime paint surfaces | m2 |  | PAINTING AND DECORATING | External Redecoration | Oil Paint - External Metalwork – Three Coat | Balustrading: Wire brush, prepare for and apply one coat of primer, one undercoat, two coats of gloss paint on ornamental metal balustrading, railings or gates
H22 | pipework: prepare prime paint ne 300mm | m |  | PAINTING AND DECORATING | External Redecoration | Oil Paint - External Metalwork – Three Coat | Pipework: Wire brush, prime prepare for and apply coat of primer, one undercoat, and two coats of gloss paint to external pipework ne 300mm girth including brackets.
| Oil Paint - External Metalwork – Two Coat |  |  | PAINTING AND DECORATING | External Redecoration | Oil Paint - External Metalwork – Three Coat
H23 | pipework: prepare prime paint ne 300mm | m |  | PAINTING AND DECORATING | External Redecoration | Oil Paint - External Metalwork – Three Coat | Pipework: Wire brush, prime prepare for and apply coat of primer, one undercoat, and two coats of gloss paint to external pipework ne 300mm girth including brackets.
Metalshield Paint - External Metalwork
H24 | pipework: prepare prime metalshield ne 300mm | m |  | PAINTING AND DECORATING | External Redecoration | Metalshield Paint - External Metalwork | Pipework: Wire brush, prepare for and apply coat of primer, two coats of metalshield paint to external pipework ne 300mm girth including brackets.
Oil Paint - External Woodwork – Three Coats
H25 | surfaces: prime paint general surfaces timber | m2 |  | PAINTING AND DECORATING | External Redecoration | Oil Paint - External Woodwork – Three Coats | Surfaces: Rub down, prepare and apply one coat of primer, one undercoat and two coats of gloss paint on general surfaces of woodwork.
H26 | fascias,soffits etc:prime paint timber ne 300mm | m |  | PAINTING AND DECORATING | External Redecoration | Oil Paint - External Woodwork – Three Coats | Fascias, soffits, Bargeboards and the like:Rub down, prepare for, and apply one coat primer, one undercoat, two coats of gloss paint on surfaces of facias, soffits, bargeboards and the like ne 300mm girth.
H27 | window: prepare prime paint timber | m2 |  | PAINTING AND DECORATING | External Redecoration | Oil Paint - External Woodwork – Three Coats | Window: Rub down, prepare and apply one coat of primer, one undercoat and two coats of gloss paint on surfaces of wooden window and frame
H28 | door :paint 2 gloss timber glazed door | nr |  | PAINTING AND DECORATING | External Redecoration | Oil Paint - External Woodwork – Three Coats | Door: Rub down, prepare for and apply one coat of primer, one undercoat and two coats of gloss paint to all surfaces of any size or type of single glazed timber door and frame
H29 | door:paint 2 gloss timber door | nr |  | PAINTING AND DECORATING | External Redecoration | Oil Paint - External Woodwork – Three Coats | Door: Rub down, prepare for and apply one coat of primer, one undercoat and two coats of gloss paint to all surfaces of any type or size of single timber door and frame
Oil Paint - Existing External Woodwork - Two Coats
H30 | general surfaces: prepare 1 coat gloss general surfaces timber | m2 |  | PAINTING AND DECORATING | External Redecoration | Oil Paint - Existing External Woodwork - Two Coat | General surfaces: Rub down, prepare for and apply one undercoat and one coat of gloss paint on existing painted general surfaces of woodwork.
H31 | fascias, soffits and the like: paint 1 coat gloss timber ne 300mm | m |  | PAINTING AND DECORATING | External Redecoration | Oil Paint - Existing External Woodwork - Two Coat | Fascias, soffits, Bargeboards and the like:Rub down, prepare for, and apply one undercoat, two coats of gloss paint on existing painted surfaces of facias, soffits, bargeboards and the like ne 300mm girth.
H32 | window: prepare 1 coat gloss timber | m2 |  | PAINTING AND DECORATING | External Redecoration | Oil Paint - Existing External Woodwork - Two Coat | Window: Rub down, prepare and apply one undercoat and one coat of gloss paint on existing painted surfaces of wooden window and frame
H33 | door: paint 1 coat gloss timber glazed door | m2 |  | PAINTING AND DECORATING | External Redecoration | Oil Paint - Existing External Woodwork - Two Coat | Door: Rub down, prepare for and apply one undercoat and one coat of gloss paint to all existing painted surfaces of any size or type of single glazed timber door
Decorative Wood Protection – New External Woodwork
H34 | surfaces:apply 3 coats decorative stain | m2 |  | PAINTING AND DECORATING | External Redecoration | Decorative Wood Protection – New External Woodwork | Surfaces: Rub down, prepare for, and apply three coats of decorative wood stain on external general surfaces of woodwork.
H35 | window: touch up primer 2 coats decorative stain | m2 |  | PAINTING AND DECORATING | External Redecoration | Decorative Wood Protection – New External Woodwork | Window: Rub down, prepare for, and apply touch up primer and apply two coats of decorative wood stain on surfaces of timber window and frame
H36 | door: 3 coats stain to door | m3 |  | PAINTING AND DECORATING | External Redecoration | Decorative Wood Protection – New External Woodwork | Door: Rub down, prepare for, and apply three coats decorative wood stain on external surfaces of any size/type of single door and frame
H37 | door: 3 coats stain glazed door | m2 |  | PAINTING AND DECORATING | External Redecoration | Decorative Wood Protection – New External Woodwork | Door: Rub down, prepare, apply touch up primer and apply three coats of decorative wood stain on any size/type single glazed timber door and frame
Anti-Vandal Paint - External Surfacess
H38 | pipework: prepare 2 coats anti climb to pipes | m |  | PAINTING AND DECORATING | External Redecoration | Anti-Vandal Paint - External Pipework | Pipework: Wire brush, prepare for and apply one coat zinc phosphate primer and one coat of non- drying anti-vandal paint to external pipework, ne 300mm girth including brackets.
H39 | walls: prepare apply 2 coats anti climb | m2 |  | PAINTING AND DECORATING | External Redecoration | Anti-Vandal Paint - External Pipework | Walls: brush down surfaces of brickwork, concrete or timber, apply one coat of primer and one coat of non-drying anti-vandal paint strictly in accordance with the manufacturers instructions.
H40 | door: 3 coats polyurethane glazed door | m2 |  | PAINTING AND DECORATING | External Redecoration | Polyurethane Lacquer - New External Woodwork | Door: Rub down, prepare for and apply three coats of polyurethane lacquer to all surfaces of any size or type of single glazed timber door
H41 | door: 3 coats polyurethane timber door | m2 |  | PAINTING AND DECORATING | External Redecoration | Polyurethane Lacquer - New External Woodwork | Door: Rub down, prepare for and apply three coats of polyurethane lacquer to all surfaces of any size or type of single timber door
Polyurethane Lacquer - New External Woodwork
H42 | surfaces: 3 coats polyurethane woodwork | m2 |  | PAINTING AND DECORATING | External Redecoration | Polyurethane Lacquer - New External Woodwork | Surfaces: Rub down, prepare for and apply three coats of polyurethane lacquer on general surfaces of woodwork.
H43 | window: prepare 3 coats polyurethane new timber | m2 |  | PAINTING AND DECORATING | External Redecoration | Polyurethane Lacquer - New External Woodwork | Window: Rub down, prepare and apply three coats of polyurethane lacquer on surfaces of wooden window and frame
H44 | door: 3 coats polyurethane glazed door | m2 |  | PAINTING AND DECORATING | External Redecoration | Polyurethane Lacquer - New External Woodwork | Door: Rub down, prepare for and apply three coats of polyurethane lacquer to all surfaces of any size or type of single glazed timber door and frame
H45 | door: 3 coats polyurethane timber door | m2 |  | PAINTING AND DECORATING | External Redecoration | Polyurethane Lacquer - New External Woodwork | Door: Rub down, prepare for and apply three coats of polyurethane lacquer to all surfaces of any size or type of single timber door and frame
Polyurethane Lacquer - Existing External Woodwork
H46 | surfaces: 2 coats polyurethane woodwork | m2 |  | PAINTING AND DECORATING | External Redecoration | Polyurethane Lacquer - Existing External Woodwork | Surfaces: Wash down, rub down, prepare for and apply two coats of polyurethane lacquer on existing lacquered general surfaces of woodwork.
H47 | window: prepare 2 coats polyurethane existing | m2 |  | PAINTING AND DECORATING | External Redecoration | Polyurethane Lacquer - Existing External Woodwork | Window: Wash down, rub down, prepare for and apply two coats of polyurethane lacquer on existing lacquered surfaces of wooden windows and frame
H48 | door: 2 coats polyurethane glazed door | m2 |  | PAINTING AND DECORATING | External Redecoration | Polyurethane Lacquer - Existing External Woodwork | Door: Wash down, rub down, prepare for and apply two coats of polyurethane lacquer to all existing lacquered surfaces of any size or type of single glazed timber door and frame.
H49 | door: 2 coats polyurethane timber door | m2 |  | PAINTING AND DECORATING | External Redecoration | Polyurethane Lacquer - Existing External Woodwork | Door: Wash down, rub down, prepare for and apply two coats of polyurethane lacquer to all existing lacquered surfaces of any size or type of single timber door and frame.
Internal Redecoration
Decoration to Walls and Ceilings
H50 | walls: mist and 2 coats emulsion | m2 |  | PAINTING AND DECORATING | Internal Redecoration | Decoration to Walls and Ceilings | Walls: Wash down, prepare and apply one mist coat and two full coats of emulsion paint to previously painted walls.
H51 | walls: mist and 2 coats emulsion stair walls | m2 |  | PAINTING AND DECORATING | Internal Redecoration | Decoration to Walls and Ceilings | Walls: Wash down, prepare and apply one mist coat and two full coats of emulsion paint to previously painted staircase walls.
H52 | ceilings:mist and 2 coats emulsion ceilings | m2 |  | PAINTING AND DECORATING | Internal Redecoration | Decoration to Walls and Ceilings | Ceilings: Wash down, prepare and apply one mist coat and two full coats of emulsion paint to previously painted ceilings.
H53 | ceiling: mist and 2 coats emulsion stair ceilings | m2 |  | PAINTING AND DECORATING | Internal Redecoration | Decoration to Walls and Ceilings | Ceilings: Wash down, prepare and apply one mist coat and two full coats of emulsion paint to previously painted staircase ceilings
Oil Paint- Existing Internal Metalwork – Two Coats
H54 | radiator: prepare, paint radiator and brackets | m2 |  | PAINTING AND DECORATING | Internal Redecoration | Oil Paint- Existing Internal Metalwork – Two Coats | Radiator: Wire brush, prepare and apply one undercoat, one coat of gloss paint on existing painted surfaces of cast iron sectional or steel panel radiator including brackets. (measured surface to be decorated)
H55 | pipework: prepare, paint ne300mm inc brackets | m |  | PAINTING AND DECORATING | Internal Redecoration | Oil Paint- Existing Internal Metalwork – Two Coats | Pipework: Wire brush, prepare and apply one undercoat, one coat of gloss paint on existing painted surfaces of internal metal pipework ne 300mm girth.
Decorative Wood Protection – Existing Internal Woodwork
H56 | surfaces: apply 2 coats decorative wood stain | m2 |  | PAINTING AND DECORATING | Internal Redecoration | Decorative Wood Protection – Existing Internal Woodwork | Surfaces: Rub down, prepare for and apply two coats of decorative wood stain on existing decorated internal general surfaces of woodwork.
H57 | window: apply 2 coats stain | m2 |  | PAINTING AND DECORATING | Internal Redecoration | Decorative Wood Protection – Existing Internal Woodwork | Window: Rub down, prepare for and apply two coats of decorative wood stain on existing decorated surfaces of timber window and frame
H58 | door: apply 2 coats stain to glazed door | m2 |  | PAINTING AND DECORATING | Internal Redecoration | Decorative Wood Protection – Existing Internal Woodwork | Door: Rub down, prepare for and apply two coats of decorative wood stain on existing decorated internal surface of any size or type of single glazed timber door and frame
Polyurethane Lacquer- Existing Internal Woodwork
H59 | surfaces: apply 2 coats poly woodwork surfaces | m2 |  | PAINTING AND DECORATING | Internal Redecoration | Polyurethane Lacquer- Existing Internal Woodwork | Surfaces: Wash down, rub down, prepare for and apply two coats of polyurethane lacquer on existing lacquered general surfaces of woodwork.
H60 | surfaces: apply 2 ct poly woodwork surfaces ne 300mm | m |  | PAINTING AND DECORATING | Internal Redecoration | Polyurethane Lacquer- Existing Internal Woodwork | Surfaces: Wash down, rub down, prepare for and apply two coats of polyurethane lacquer on existing lacquered general surfaces of woodwork.
H61 | window: apply 2 coats poly to timber | m2 |  | PAINTING AND DECORATING | Internal Redecoration | Polyurethane Lacquer- Existing Internal Woodwork | Window: Wash down, rub down, prepare for and apply two coats of polyurethane lacquer on existing lacquered surfaces of timber window and frame
H62 | door: apply 2 coats poly to door | m2 |  | PAINTING AND DECORATING | Internal Redecoration | Polyurethane Lacquer- Existing Internal Woodwork | Door: Wash down, rub down, prepare for and apply two coats of polyurethane lacquer to all existing lacquered surfaces of any size or type of single timber door
H63 | door: apply 2 coats poly to glazed door | m2 |  | PAINTING AND DECORATING | Internal Redecoration | Polyurethane Lacquer- Existing Internal Woodwork | Door: Wash down, rub down, prepare for and apply two coats of polyurethane lacquer to all existing lacquered surfaces of any size or type of single glazed timber door
H64 | woodwork: varnish general surfaces | m2 |  | PAINTING AND DECORATING | Internal Redecoration | Varnish, Polish to Existing Internal Woodwork | Woodwork: Wash down and apply two coats of polyurethane lacquer varnish to general surfaces of existing varnished woodwork.
H65 | woodwork: revive and polish | m2 |  | PAINTING AND DECORATING | Internal Redecoration | Varnish, Polish to Existing Internal Woodwork | Woodwork: Wash down, strip old polish, oil and apply two coats of wax polish to general surfaces of existing woodwork.
| Painting & Decorating sub-total |  | 0
E117
E118
E119
E120
E121
E122
E123
E124
E125
E126
E127
E128
E129
E131
E132
E134
E135
E136
E137
E138
E139
E140
E141 | skirting:renew softwood skirting
E142
E143
E147
E148
E149
E150
E151
E152
E153
E154
E155
E156
E157
E158
E159
E160

## Cleaning & Clearance - I
Term Maintenance and Refurbishment Works Contract
Pricing Document
Item |  | Unit | Rate | Element | Section | SubSection | Description
CLEANING AND CLEARANCE
Dwelling and Garden Cleaning and Clearance
I1 | dwelling: clear out complete | item |  | CLEANING AND CLEARANCE | Paint Applications – Fire Upgrading | Dwelling and Garden Cleaning and Clearance | Dwelling: Clear out, remove all rubbish, furniture, carpets and all non-approved fittings to tip and make ready for incoming tenants,carefully clean out and dispose of anti-social, medical or human debris, initial wash and scrub with disinfectant floors, woodwork, walls and ceilings and all other surfaces, including drying out with de-humidifier. (Provision of skip or equivalent deemed necessary by Client’s Representative to be charged separately)
I2 | roofspace: clear out complete | item |  | CLEANING AND CLEARANCE | Paint Applications – Fire Upgrading | Dwelling and Garden Cleaning and Clearance | Roofspace: Clean out, remove all rubbish, debris previous tenants stored items and all non-approved fittings to tip,and make ready for incoming tenants or to lay insulation etc., (provision of skip or equivalent deemed necessary by Client’s Representative to be charged separately)
I3 | garden: clear debris | item |  | CLEANING AND CLEARANCE | Paint Applications – Fire Upgrading | Dwelling and Garden Cleaning and Clearance | Garden: Clear away all litter, clear up exceptionally littered and over- grown garden and rubbish including scrap metal, timber, broken glass, garden debris, fallen leaves, dumped materials and stones, load up and remove from site to an approved tip.
I4 | dwelling: 1.7 cubic yard skip bag | nr |  |  |  |  | Dwelling: Provide 1.7 cubic yard skip bag ; to tip, including costs of landfill tax, (only to be charged when specifically instructed by Client’s Representative).
I5 | dwelling: move dispose contents to store | item |  | CLEANING AND CLEARANCE | Paint Applications – Fire Upgrading | Dwelling and Garden Cleaning and Clearance | Dwelling: Additional cost for removing furniture, carpets and other contents as designated by Client’s Representative to secure storage provided by Service Provider, store for up to 28 days and later when instructed, dispose to tip or later hand over to Tenant or their representatives.
External Communal Clearance
I6 | garden or communal area:labour skip rubbish | nr |  | CLEANING AND CLEARANCE | Paint Applications – Fire Upgrading | External Communal Clearance | Garden or Communal Area: Provide labour, skip or equivalent for removal of environmentally unsound material, fly tipping, scrap metal, tenants debris etc., from communal garden, bin stores, communal staircases, balcony access decks and the like, garages and hard paved areas to tip including landfill tax, wash down and disinfect as necessary (per skip).
I7 | garden or communal area:labour mini-skip rubbish | nr |  | CLEANING AND CLEARANCE | Paint Applications – Fire Upgrading | External Communal Clearance | Garden or Communal Area: Provide labour, mini-skip or equivalent for removal of environmentally unsound material, fly tipping, scrap metal, tenants debris etc., from communal garden, bin stores, communal staircases, balcony access decks and the like, garages and hard paved areas to tip including landfill tax, wash down and disinfect as necessary (per mini-skip).
Carpet Cleaning
I8 | carpet: clean to room up to 20m2, hall stairs and hall; ceiling area | item |  | CLEANING AND CLEARANCE | Environmental Communal Waste Clearance | Carpet Cleaning | Carpet: Thoroughly clean, scrub as necessary vacuum carpet including dry by dehumidifier to room up to 20.00m2 ceiling area, hall, landing and staircase area complete.
Disinfestation
I9 | dwelling: disinfestation works | item |  | CLEANING AND CLEARANCE | Environmental Communal Waste Clearance | Disinfestation | Dwelling: Seal and secure void dwelling and carry out disinfestation works.
| Cleaning & Clearance sub-total |  | 0
1
2
3
4
E31
M38
E32
E33
E34
E35
E36
E37
E38
E39
E40
E41
E42
E43
E44
E45
E46
E47
E48
E49
E50
E51
E52
E53
E54
E55
E56
E57
E58
E59
E60
E61
E62
E63
E64
E65
E66
E67
E68
E69
E70
E71
E72
E73
E74
E75
E76
E77
E78
E79
E80
E81
E82
E83
E84
E85
E86
E87
E88
E89
E90
E91
E92
E93
E94
E95
E96
E97
E98
E99
E100
E101
E102
E103
E104
E105
E106
E107
E108
E109
E110
E111
E112
E113
E114
E115
E116
E117
E118
E119
E120
E121
E122
E123
E124
E125
E126
E127
E128
E129
E131
E132
E134
E135
E136
E137
E138
E139
E140
E141 | skirting:renew softwood skirting
E142
E143
E147
E148
E149
E150
E151
E152
E153
E154
E155
E156
E157
E158
E159
E160

## Mechanical & Plumbing - L
Term Maintenance and Refurbishment Works Contract
Pricing Document
Item |  | Unit | Rate | Element | Section | SubSection | Description
MECHANICAL & PLUMBING
Mechanical and Plumbing
Sanitary Ware
L1 | whb; renew whb complete | nr |  |  |  |  | WHB: Turn off water supply, remove existing and replace WHB with pedestal Armitage Shanks or equal and approved; including taps, valves including thermostatic mixing valve, taphole; Concept handrinse pedestal: trap 1 1/4 II plastic P for use with cloakroom pedestal; make all necessary connections to existing pipework, reinstate water supply, and test on completion.
L2 | wc: renew wc complete | nr |  |  |  |  | WC: Turn off water supply, remove existing and replace WC (Contour 21 Close Coupled WC Pan raised height 75cm) by Armitage Shanks or equal and approved; including 21 close coupled delay fill, syphon cistern 4.5 litre single flush for 75cm projection pan bottom supply and internal overflow, secure cover fastene, no lever; make gror use with cloakroom pedestal; make all necessary connections to existing pipework, reinstate water supply, and test on completion.
L3 | shower room pack; supply and install | nr
L4 | Doc M pack; supply and install | nr |  |  |  |  | Doc M Pack: Turn off water supply, remove existing sanitary ware (WHB and WC) and replace with Doc M Countour 21 plus Close Coupled Pack LH & Standing Washbasin by Armitage Shanks or equal and approved; including WC pan, water saving delay fill cistern with spatula lever, basin, grab rails, hinged support rail with toilet holder, seat no cover with retaining buffers, copper tails on TMV3 mixer tap: make all necessary connections existing pipework, reinstate water supply, and test on completion.
L5 | shower:extra for automatic pump kit | nr |  |  |  |  | Shower:Extra for providing and installing automatic pump kit for any type of AKW Braddan, Multispec or Tuff-Form shower tray, to be installed in accordance with the manufacturers instructions.
Waste Pipework and Fittings
L6 | pipe: renew 32mm waste | m |  | PLUMBING | Foul Drainage above Ground | Waste Pipework and Fittings | Pipe: Renew any pipe with 32mm plastic waste pipe complete with all brackets, connections, bends, tees etc, cut/form holes and make good, make all necessary connections to stack, gulley or hopper head and test, and remove waste and debris.
L7 | pipe: renew 40mm waste | m |  | PLUMBING | Foul Drainage above Ground | Waste Pipework and Fittings | Pipe: Renew any pipe with 40mm plastic waste pipe complete with all brackets, connections, bends, tees etc, cut/form holes and make good, make all necessary connections to stack, gulley or hopper head and test, and remove waste and debris.
L8 | pipe: renew 50mm waste | m |  | PLUMBING | Foul Drainage above Ground | Waste Pipework and Fittings | Pipe: Renew any pipe with 50mm plastic waste pipe complete with all brackets, connections, bends, tees etc, cut/form holes and make good, make all necessary connections to stack, gulley or hopper head and test, and remove waste and debris.
L9 | stack; renew 50mm waste | nr |  | PLUMBING | Foul Drainage above Ground | Waste Pipework and Fittings | Stack: Renew any waste stack with 50mm plastic waste stack ne 3.00 m long, complete with all brackets, connections, offsets, bends, tees etc, hopper head, cut/form holes and make good, make all necessary connections to gulley and test, and remove waste and debris.
L10 | stack: renew 63mm waste | nr |  | PLUMBING | Foul Drainage above Ground | Waste Pipework and Fittings | Stack: Renew any waste stack with 63mm plastic waste stack ne 3.00 m long, complete with all brackets, connections, offsets, bends, tees etc, hopper head, cut/form holes and make good, make all necessary connections to gulley and test, and remove waste and debris.
L11 | stack: renew 75mm waste | nr |  | PLUMBING | Foul Drainage above Ground | Waste Pipework and Fittings | Stack: Renew any waste stack with 75mm plastic waste stack ne 3.00 m long, complete with all brackets, connections, offsets, bends, tees etc, hopper head, cut/form holes and make good, make all necessary connections to gulley and test, and remove waste and debris.
Shower Mixing Valves, Hoses and Heads
L12 | shower:renew thermostatic mixing valve | nr |  | PLUMBING | Foul Drainage above Ground | Shower Mixing Valves, Hoses and Heads | Shower:Renew any thermostatic mixing valve including disconnect and remove existing, fix new including adjust and or extend all pipework and reconnect and test, make good all finishes, and remove waste and debris.
L13 | shower:renew non-thermostatic mixing valve | nr |  | PLUMBING | Foul Drainage above Ground | Shower Mixing Valves, Hoses and Heads | Shower:Renew any non-thermostatic mixing valve including disconnect and remove existing, fix new, adjust and or extend all pipework and reconnect and test, make good all finishes, and remove waste and debris.
Taps – Thermostatic Controlled Mixers
L14 | mixer:renew thermostatic to bath | nr |  | PLUMBING | Foul Drainage above Ground | Taps – Thermostatic Controlled Mixers | Mixer:Renew thermostatic mixer tap to bath, turn off water supply, remove bath panel and studding to gain access, refix on completion, reinstate water supply, adjust thermostat, test and make good, and remove waste and debris.
L15 | mixer:renew thermostatic to bath shower attachment | nr |  | PLUMBING | Foul Drainage above Ground | Taps – Thermostatic Controlled Mixers | Mixer:Renew thermostatic mixer tap with shower hose attachment to bath, turn off water supply, remove bath panel and studding for access, refix on completion, reinstate water supply, adjust thermostat, test and make good, and remove waste and debris.
L16 | mixer:renew thermostatic to sink | nr |  | PLUMBING | Foul Drainage above Ground | Taps – Thermostatic Controlled Mixers | Mixer:Renew thermostatic mixer tap to sink top, turn off water supply, make all necessary connections existing pipework, reinstate water supply, adjust thermostat and test on completion, and remove waste and debris.
L17 | mixer:renew thermostatic to basin | nr |  | PLUMBING | Foul Drainage above Ground | Taps – Thermostatic Controlled Mixers | Mixer:Renew thermostatic mixer tap to basin, turn off water supply, make all necessary connections existing pipework, reinstate water supply, adjust thermostat and test on completion, and remove waste and debris.
Sealants
L18 | sealant:renew to sides and ends of bath & shower trays | nr |  | PLUMBING | Foul Drainage above Ground | Sealant Joints to Sanitary Appliances and Fittings | Sealant:Renew sanitaryware silicone sealant to side and ends of bath and shower trays providing watertight joint.
L19 | sealant:renew to basin or sink | nr |  | PLUMBING | Foul Drainage above Ground | Sealant Joints to Sanitary Appliances and Fittings | Sealant:Renew sanitaryware silicone sealant to sides of basin or sink to provide watertight joint.
L20 | sealant:pvc trim to bath | nr |  | PLUMBING | Foul Drainage above Ground | Sealant Joints to Sanitary Appliances and Fittings | Sealant:Replace existing sealant to side and ends of bath with suitable size PVCu quadrant or flexible PVC cover trim fixed to bath and tiles with sanitaryware silicone sealant to form a neat clean sealed beaded surround, including raking out existing defective sealant, cleaning and notching new quadrant trim around any obstructions.
Replumbing Hot and Cold Water Installations
Whole Dwelling Renewals - Existing Tank and Cylinder
L21 | replumb:1 bed house existing tank and cylinder | nr |  | PLUMBING | Replumbing Hot and Cold Water Installations | Whole Dwelling Renewals - Existing Tank and Cylinder | Replumb:Renew hot and cold water installation to 1 bed house in copper pipework with gunmetal ancillaries, comprising 15mm rising main from incoming main to existing CWST with branches to sink, washing machine and F&E tank, 22mm feed from CWST to hws cylinder and bath, with 15mm branches to basin and wc, 22mm hot down feed from hws cylinder to bath, 15mm branches to basin, sink and washing machine, including combined stopcock/ draincock, washmac valves, draincocks, all connections to fittings etc, service valves, test, refill system, and remove waste and debris.
L22 | replumb:2 bed house existing tank and cylinder | nr |  | PLUMBING | Replumbing Hot and Cold Water Installations | Whole Dwelling Renewals - Existing Tank and Cylinder | Replumb:Renew hot and cold water installation to 2 bed house in copper pipework with gunmetal ancillaries, comprising 15mm rising main from incoming main to existing CWST with branches to sink, washing machine and F&E tank, 22mm feed from CWST to hws cylinder and bath, with 15mm branches to basin and wc, 22mm hot down feed from hws cylinder to bath, 15mm branches to basin, sink and washing machine, including combined stopcock/ draincock, washmac valves, draincocks, all connections to fittings etc, service valves, test, refill system, and remove waste and debris.
L23 | replumb:3 bed house existing tank and cylinder | nr |  | PLUMBING | Replumbing Hot and Cold Water Installations | Whole Dwelling Renewals - Existing Tank and Cylinder | Replumb:Renew hot and cold water installation to 3 bed house in copper pipework with gunmetal ancillaries, comprising 15mm rising main from incoming main to existing CWST with branches to sink, washing machine and F&E tank, 22mm feed from CWST to hws cylinder and bath, with 15mm branches to basin and wc, 22mm hot down feed from hws cylinder to bath, 15mm branches to basin, sink and washing machine, including combined stopcock/ draincock, washmac valves, draincocks, all connections to fittings etc,. service valves, test, refill system, and remove waste and debris.
L24 | replumb:4 bed house existing tank and cylinder | nr |  | PLUMBING | Replumbing Hot and Cold Water Installations | Whole Dwelling Renewals - Existing Tank and Cylinder | Replumb:Renew hot and cold water installation to 4 bed house in copper pipework with gunmetal ancillaries, comprising 15mm rising main from incoming main to existing CWST with branches to sink, washing machine and F&E tank, 22mm feed from CWST to hws cylinder and bath, with 15mm branches to basin and wc, 22mm hot down feed from hws cylinder to bath, 15mm branches to basin, sink and washing machine, including combined stopcock/ draincock, washmac valves, draincocks, all connections to fittings etc, service valves, test, refill system, and remove waste and debris.
Supply Pipework
Copper Pipework - Renewals
L25 | pipe:renew or install 15mm copper | m |  | PLUMBING | Supply Pipework | Copper Pipework - Renewals | Pipe:Renew or fix new any 15mm diameter pipe with copper pipe fixed with clips and including all made bends, connectors, fittings and any adaptors for jointing to pipes of other material, and remove waste and debris.
L26 | pipe:renew or install 22mm copper | m |  | PLUMBING | Supply Pipework | Copper Pipework - Renewals | Pipe:Renew or fix new any 22mm diameter pipe with copper pipe fixed with clips and including all made bends, connectors, fittings and any adaptors for jointing to pipes of other material, and remove waste and debris.
L27 | pipe:renew or install 28mm copper | m |  | PLUMBING | Supply Pipework | Copper Pipework - Renewals | Pipe:Renew or fix new any 28mm diameter pipe with copper pipe fixed with clips and including all made bends, connectors, fittings and any adaptors for jointing to pipes of other material, and remove waste and debris.
Black Heavy Mild Steel Screw and Socketed - New Installations
L28 | pipe:renew 15mm steel | m |  | PLUMBING | Supply Pipework | Black Heavy Mild Steel Screw and Socketed - New Installations | Pipe:Renew 15mm black mild steel pipe, including all necessary cutting, threading, bending, fittings, couplings, clips and brackets.
L29 | pipe:renew 20mm steel | m |  | PLUMBING | Supply Pipework | Black Heavy Mild Steel Screw and Socketed - New Installations | Pipe:Renew 20mm black mild steel pipe, including all necessary cutting, threading, bending, fittings, couplings, clips and brackets.
L30 | pipe:renew 28mm steel | m |  | PLUMBING | Supply Pipework | Black Heavy Mild Steel Screw and Socketed - New Installations | Pipe:Renew 28mm black mild steel pipe, including all necessary cutting, threading, bending, fittings, couplings, clips and brackets.
Pipe Insulation
Moulded Pipe Insulation
L31 | insulation:renew up to 15mm pipe | m |  | PLUMBING | Pipe Insulation | Moulded Pipe Insulation | Insulation:Renew or supply preformed insulation to any pipe not exceeding 15mm diameter, fix preformed split cellular insulation section to pipework with adhesive tape.
L32 | insulation:renew upto 22mm pipe | m |  | PLUMBING | Pipe Insulation | Moulded Pipe Insulation | Insulation:Renew or supply preformed insulation to any pipe not exceeding 22mm diameter, fix preformed split cellular insulation section to pipework with adhesive tape.
L33 | insulation:renew to 28mm pipe | m |  | PLUMBING | Pipe Insulation | Moulded Pipe Insulation | Insulation:Renew or supply preformed insulation to any pipe not exceeding 28mm diameter, fix preformed split cellular insulation section to pipework with adhesive tape.
Stopcocks and Valves
Stopcocks
L34 | stopcock:renew 15mm diameter | nr |  | PLUMBING | Stopcocks and Valves | Stopcocks | Stopcock:Renew 15mm stopcock connected to any type of pipework including locate supply and turn water off/on, drain down/refill, adjust pipework as necessary and test.
L35 | stopcock:renew 22mm diameter | nr |  | PLUMBING | Stopcocks and Valves | Stopcocks | Stopcock: Renew 28mm stopcock connected to any type of pipework including locate supply and turn water off/on, drain down/refill, adjust pipework as necessary and test.
L36 | stopcock:renew 28mm diameter | nr |  | PLUMBING | Stopcocks and Valves | Stopcocks | Stopcock: Renew 22mm stopcock connected to any type of pipework including locate supply and turn water off/on, drain down/refill, adjust pipework as necessary and test.
Gate valves
L37 | gatevalve:renew 15mm diameter | nr |  | PLUMBING | Stopcocks and Valves | Gate valves | Gatevalve:Renew 15mm gatevalve connected to any type of pipework including locate supply and turn water off/on, drain down/refill, adjust pipework as necessary and test.
L38 | gatevalve:renew 22mm diameter | nr |  | PLUMBING | Stopcocks and Valves | Gatevalves | Gatevalve:Renew 22mm gatevalve connected to any type of pipework including locate supply and turn water off/on, drain down/refill, adjust pipework as necessary and test.
L39 | gatevalve:renew 28mm diameter | nr |  | PLUMBING | Stopcocks and Valves | Gatevalves | Gatevalve:Renew 28mm gatevalve connected to any type of pipework including locate supply and turn water off/on, drain down/refill, adjust pipework as necessary and test.
Check and Service Valves
L40 | service valve:renew or install 15mm | nr |  | PLUMBING | Stopcocks and Valves | Check and Service Valves | Service Valve:Renew or install 15mm isolating/ slot/screw operated service valve connected to any type of pipework including locate supply and turn water off/on, drain down/refill, adjust pipework as necessary and test.
L41 | service valve:renew or install 22mm | nr |  | PLUMBING | Stopcocks and Valves | Check and Service Valves | Service Valve:Renew or install 22mm isolating/ slot/screw operated service valve connected to any type of pipework including locate supply and turn water off/on, drain down/refill, adjust pipework as necessary and test.
L42 | service valve:renew or install 28mm | [5 empty] | Service Valve:Renew or install 28mm isolating/ slot/screw operated service valve connected to any type of pipework including locate supply and turn water off/on, drain down/refill, adjust pipework as necessary and test.
L43 | check valve:renew or install 15mm diameter | nr |  | PLUMBING | Stopcocks and Valves | Check and Service Valves | Check Valve:Renew or install 15mm diameter check valve connected to any type of pipework, locate supply, turn water off/on, drain down/refill, adjust pipework, test.
L44 | check valve:renew or install 22mm diameter | nr |  |  |  |  | Check Valve:Renew or install 22mm diameter check valve connected to any type of pipework, locate supply, turn water off/on, drain down/refill, adjust pipework, test.
L45 | check valve:renew or install 28mm diameter | nr |  |  |  |  | Check Valve:Renew or install 28mm diameter check valve connected to any type of pipework, locate supply, turn water off/on, drain down/refill, adjust pipework, test.
Ballofix Valves
L46 | ballofix valve:renew or install 15mm | nr |  | PLUMBING | Stopcocks and Valves | Ballofix Valves | Ballofix Valve:Renew or install 15mm Ballofix valve and handle connected to any type of pipework including locate supply, turn water off/on, drain down/refill, adjust pipework as necessary and test.
L47 | ballofix valve:renew or install 22mm | nr |  | PLUMBING | Stopcocks and Valves | Ballofix Valves | Ballofix Valve:Renew or install 22mm Ballofix valve and handle connected to any type of pipework including locate supply, turn water off/on, drain down/refill, adjust pipework as necessary and test.
L48 | ballofix valve:renew or install 28mm | nr |  | PLUMBING | Stopcocks and Valves | Ballofix Valves | Ballofix Valve:Renew or install 28mm Ballofix valve and handle connected to any type of pipework including locate supply, turn water off/on, drain down/refill, adjust pipework as necessary and test.
Draincocks
L49 | draincock:renew ne 15mm drain cock | nr |  | PLUMBING | Stopcocks and Valves | Draincocks | Draincock:Renew ne 15mm copper to copper draincock on service pipework from tank or cylinder in conjunction with associated work or whilst system drained down.
L50 | draincock:renew ne 22mm drain cock | nr |  |  |  |  | Draincock:Renew ne 22mm copper to copper draincock on service pipework from tank or cylinder in conjunction with associated work or whilst system drained down.
L51 | draincock:renew ne 28mm drain cock | nr |  |  |  |  | Draincock:Renew ne 28mm copper to copper draincock on service pipework from tank or cylinder in conjunction with associated work or whilst system drained down.
Surestops
L52 | surestop:install 15mm to rising main | item |  | PLUMBING | Stopcocks and Valves | Surestops | Surestop:Install 15mm “surestop” or other equal and approved to rising main, isolate water supply, drain down, cut into pipe and joint surestop valve, plug and screw switch to any surface, cut opening etc for flexible tubing from switch to valve, tube maximum 2.00m long, turn water on, test operation of switch, make good.
L53 | surestop:install 22mm to rising main | item |  | PLUMBING | Stopcocks and Valves | Surestops | Surestop:Install 22mm “surestop” or other equal and approved to rising main, isolate water supply, drain down, cut into pipe and joint surestop valve, plug and screw switch to any surface, cut opening etc for flexible tubing from switch to valve, tube maximum 2.00m long, turn water on, test operation of switch, make good.
L54 | surestop:install 28mm to rising main | item |  | PLUMBING | Stopcocks and Valves | Surestops | Surestop:Install 28mm “surestop” or other equal and approved to rising main, isolate water supply, drain down, cut into pipe and joint surestop valve, plug and screw switch to any surface, cut opening etc for flexible tubing from switch to valve, tube maximum 2.00m long, turn water on, test operation of switch, make good.
L55 | surestop:install 15mm to hot or cold pipe | item |  | PLUMBING | Stopcocks and Valves | Surestops | Surestop:Install 15mm “surestop” or other equal and approved to hot or cold pipe, isolate water supply, drain down, cut into pipe and joint surestop valve, plug and screw switch to any surface, cut opening etc for flexible tubing from switch to valve, tube maximum 2.00m long, turn water on, test operation of switch, make good.
L56 | surestop:install 22mm to hot or cold pipe | item |  | PLUMBING | Stopcocks and Valves | Surestops | Surestop:Install 22mm “surestop” or other equal and approved to hot or cold pipe, isolate water supply, drain down, cut into pipe and joint surestop valve, plug and screw switch to any surface, cut opening etc for flexible tubing from switch to valve, tube maximum 2.00m long, turn water on, test operation of switch, make good.
L57 | surestop:install 28mm to hot or cold pipe | item |  | PLUMBING | Stopcocks and Valves | Surestops | Surestop:Install 28mm “surestop” or other equal and approved to hot or cold pipe, isolate water supply, drain down, cut into pipe and joint surestop valve, plug and screw switch to any surface, cut opening etc for flexible tubing from switch to valve, tube maximum 2.00m long, turn water on, test operation of switch, make good.
Water Storage Tanks
Water Storage Tanks - Plastic
L58 | tank:renew with ne 700 litre galvanised | nr |  | PLUMBING | Water Storage Tanks | Water Storage Tanks - Galvanised | Tank:Renew any type of tank 700 litres plastic cold water storage tank complete with Byelaw 30 kit, turn water off/on, drain/refill system, adjust, extend and connect all pipework with new fittings, fix new insulation jacket and lid, ballvalve and float, test on completion, and remove waste and debris including cutting down existing tank as necessary.
L59 | tank:drain clean out and refill | nr |  | PLUMBING | Water Storage Tanks | Water Storage Tanks - Repairs | Tank:Isolate supply and drain down ne 700 litre cold water storage tank, thoroughly clean out, reinstate water supply, refill tank and test on completion.
L60 | tank:renew 15mm overflow | nr |  | PLUMBING | Water Storage Tanks | Water Storage Tanks - Repairs | Tank:Renew tank overflow ne 6m long in roof space with 15mm plastic pipe and fittings including cut any holes in structure or finishes, make good and test.
L61 | tank:renew 22mm overflow | nr |  | PLUMBING | Water Storage Tanks | Water Storage Tanks - Repairs | Tank:Renew tank overflow ne 6m long in roof space with 22mm plastic pipe and fittings including cut any holes in structure or finishes, make good and test.
L62 | tank:renew 28mm overflow | nr |  | PLUMBING | Water Storage Tanks | Water Storage Tanks - Repairs | Tank:Renew tank overflow ne 6m long in roof space with 28mm plastic pipe and fittings including cut any holes in structure or finishes, make good and test.
L63 | tank:recoat ne 700 litre | nr |  | PLUMBING | Water Storage Tanks | Water Storage Tanks - Repairs | Tank:Turn water off, drain down tank ne700 litres and clean out and remove rust etc., prepare and apply 2 coats non toxic bituminous solution to inside of tank, refill and test on completion.
Insulation - Tank
L64 | tank:renew insulation ne 700litre | nr |  | PLUMBING | Water Storage Tanks | Insulation - Tank | Tank:Renew insulating jacket set fixed securely to cold water storage tank, ne 700 litres.
Hot Water Cylinders
Cylinders - Pre-Insulated
L65 | cylinder:renew insulated new heater - 190 litre | nr |  | PLUMBING | Hot Water Cylinders | Cylinders - Pre-Insulated Direct | Cylinder:Isolate supply, drain down, disconnect, clear away and renew with ne 190 litre direct copper pre-insulated cylinder, connect existing pipes, refill, vent and test system, including all newly made joints, install 3 kilowatt top entry immersion heater and thermostat, remake all bonding, remove/refix shelves etc., reconnect electricity supply and test on completion.
Cylinders - Repairs etc
L66 | cylinder: drain descale flush out | nr |  | PLUMBING | Hot Water Cylinders | Cylinders - Repairs etc | Cylinder: Isolate electricity supply, drain down cylinder, remove jacket, shelves etc., remove, descale, flush out and securely refix cylinder, refill, vent and test system, including all newly made joints, reconnect electricity supply, refix jacket and test on completion.
L67 | cylinder: supply pair isolating valves | nr |  | PLUMBING | Hot Water Cylinders | Cylinders - Repairs etc | Cylinder: Isolate supply, drain down as necessary and insert pair of isolating valves to hot water cylinder circuit, reinstate supply, fill, vent and test.
L68 | cylinder: renew jacket | nr |  | PLUMBING | Hot Water Cylinders | Cylinders - Repairs etc | Cylinder: Renew insulating jacket set fixed securely to cylinder.
Scale Reducers
L69 | scale reducer: supply magnetic and electrolytic type | item |  | PLUMBING | Hot Water Cylinders | Scale Reducers | Scale Reducer: Supply and install magnetic and electrolytic type scale reducer to cold water supply including locate and turn water off, drain down as necessary, cut into existing pipe and insert scale reducer unit including all necessary connections, reinstate water supply and test.
L70 | scale reducer: supply chemical type | item |  | PLUMBING | Hot Water Cylinders | Scale Reducers | Scale Reducer: Supply and install chemical in line scale reducer to cold water supply including locate and turn water off, drain down as necessary, cut into existing pipe and insert scale reducer unit including fix two stop valves, make all necessary connections and test.
L71 | scale reducer: electro magnetic non intrusive type | item |  | PLUMBING | Hot Water Cylinders | Scale Reducers | Scale Reducer: Supply and install electronic ‘Water King’ non intrusive type scale reducer to hot or cold water pipes complete, computerised control unit with internal transformer hardwired to fused electrical outlet, wire aerials coiled around pipework and secured, make all necessary connections and test.
Ventilation
Fans - Ventilating
Decentralised MEV
to all wet rooms: kitchen, bathroom, WC, utility and ensuites
L72 | 3 bed semi-detached house | item |  | ELECTRICAL | Ventilation | Fans - Ventilating | Continuous running wall mounted and humidity tracking extract fans to meet Part F and SR54 by achieving a whole house ventilation rate and boost facility on humidity control and manual boost; design rates to be provided by S&P Ventilation Ireland; ventilation validation certificates required
L73 | 1 bed apartment | item |  | ELECTRICAL | Ventilation | Fans - Ventilating | Continuous running wall mounted and humidity tracking extract fans to meet Part F and SR54 by achieving a whole house ventilation rate and boost facility on humidity control and manual boost; design rates to be provided by S&P Ventilation Ireland; ventilation validation certificates required
L74 | 2 bed apartment | item |  | ELECTRICAL | Ventilation | Fans - Ventilating | Continuous running wall mounted and humidity tracking extract fans to meet Part F and SR54 by achieving a whole house ventilation rate and boost facility on humidity control and manual boost; design rates to be provided by S&P Ventilation Ireland; ventilation validation certificates required
| MEV Central Extract |  |  | ELECTRICAL | Ventilation | Fans - Ventilating
| Ducting to all wet rooms: kitchen, bathroom, WC, utility and ensuites |  |  | ELECTRICAL | Ventilation | Fans - Ventilating
L75 | 3 bed semi-detached house | item |  |  |  |  | Continuous running, usually attic mounted, Central Extract fan with ducting to all wet rooms including kitchen, bathroom, utility, WC and ensuites commissioned to meet Part F and SR54 by achieving a whole house ventilation rate and boost facility on humidity control and manual boost; design rates to be provided by S&P Ventilation Ireland; ventilation validation certs required
L76 | 1 bed apartment | item |  |  |  |  | Continuous running, usually attic mounted, Central Extract fan with ducting to all wet rooms including kitchen, bathroom, utility, WC and ensuites commissioned to meet Part F and SR54 by achieving a whole house ventilation rate and boost facility on humidity control and manual boost; design rates to be provided by S&P Ventilation Ireland; ventilation validation certs required
L77 | 2 bed apartment | item |  |  |  |  | Continuous running, usually attic mounted, Central Extract fan with ducting to all wet rooms including kitchen, bathroom, utility, WC and ensuites commissioned to meet Part F and SR54 by achieving a whole house ventilation rate and boost facility on humidity control and manual boost; design rates to be provided by S&P Ventilation Ireland; ventilation validation certs required
MVHR - Mechanical Ventilation with Heat Recovery
Ducting to all wet rooms: kitchen, bathroom, WC, utility and ensuites
L78 | 3 bed semi-detached house | item |  |  |  |  | Ducted MVHR system to extract from all wet rooms including kitchen, bathroom, utility, WC and ensuites and supply to habitable rooms through a suitably sized and designed S&P heat recovery unit to meet Part F and SR54 guidelines; design rates to be provided by S&P Ventilation Ireland; ventilation validation certs required
L79 | 1 bed apartment | item |  |  |  |  | Ducted MVHR system to extract from all wet rooms including kitchen, bathroom, utility, WC and ensuites and supply to habitable rooms through a suitably sized and designed S&P heat recovery unit to meet Part F and SR54 guidelines; design rates to be provided by S&P Ventilation Ireland; ventilation validation certs required
L80 | 2 bed apartment | item |  |  |  |  | Ducted MVHR system to extract from all wet rooms including kitchen, bathroom, utility, WC and ensuites and supply to habitable rooms through a suitably sized and designed S&P heat recovery unit to meet Part F and SR54 guidelines; design rates to be provided by S&P Ventilation Ireland; ventilation validation certs required
Fans - Condensation Control
Heating, Gas Appliances and Installations
Void Property - Safety Checks and Drain Downs
L81 | void: blank off redundant point | nr |  | HEATING, GAS APPLIANCES AND INSTALLATIONS | Void Works | Void Property - Safety Checks and Drain Downs | Void: Blank off redundant gas point and test upon completion.
L82 | void: test and commission central heating system | nr |  | HEATING, GAS APPLIANCES AND INSTALLATIONS | Void Works | Void Property - Safety Checks and Drain Downs | Void: Carry out all necessary tests and commission central heating system complete and leave in full working order.
L83 | void: safety check/ check and test gas installation | nr |  | HEATING, GAS APPLIANCES AND INSTALLATIONS | Void Works | Void Property - Safety Checks and Drain Downs | Void Carry out complete check and test on gas installation to any property and provide report to the Client’s Representative.
L84 | void:temporary cap gas supply | nr |  | HEATING, GAS APPLIANCES AND INSTALLATIONS | Void Works | Void Property - Safety Checks and Drain Downs | Void: emporary cap gas supply to void property, attend and remove cap on reoccupation of property.
Relocate Radiators
L85 | radiator: relocate position | nr |  | HEATING, GAS APPLIANCES AND INSTALLATIONS | Void Works | Relocate Radiators | Radiator: Relocate position of radiator, isolate, drain down, remove,set aside radiator for reuse, cut back flow and return pipework to floor or ceiling void and run new pipework to relocated position including all bends, connectors, clips etc, refix existing radiator in new position, connect to new new flow and return pipework, refill and recommission the heating system, including installing Fernox or other equal and approved corrosion inhibitor.
Power Flushing
L86 | power flush: existing heating system | nr |  | HEATING, GAS APPLIANCES AND INSTALLATIONS | Void Works | Power Flushing | Power Flush: Undertake power flushing of existing heating systems when specifically instructed by Client’s Representative during installation of new boiler or whilst extending existing installation.
Builders Work
Sundry Works
Duct Covers and Frames
L87 | panel: remove and refix for client inspections | nr |  | PLUMBING | Sundry Works | Duct Covers and Frames | Panel: Remove all panels and duct covers for access to concealed sanitary fittings and pipework to determine and carry out repairs and renewals and later securely refix on completion (generally deemed included within schedule items - only allowable on the specific instruction of the Client’s Representative).
Builders Work
L88 | Forming opes; through floor reinforced concrete slab; ne 55mm diameter | nr |  |  |  |  | Forming or cutting holes; making good structure and finishes; include for a fully completed installation where nothing must remain to be done to the installation by others
L89 | Forming opes; through floor reinforced concrete slab; exceeding 55mm and ne 110mm diameter | nr |  |  |  |  | Forming or cutting holes; c/w counterflashing; making good structure and finishes; include for a fully completed installation where nothing must remain to be done to the installation by others
L90 | Forming opes; through floor reinforced concrete slab; exceeding 110mm diameter | nr |  |  |  |  | Forming or cutting holes; c/w counterflashing; making good structure and finishes; include for a fully completed installation where nothing must remain to be done to the installation by others
L91 | Forming opes; through 100mm blockwork; ne 55mm diameter | nr |  |  |  |  | Forming or cutting holes; making good structure and finishes; include for a fully completed installation where nothing must remain to be done to the installation by others
L92 | Forming opes; through 100mm blockwork; exceeding 55mm and ne 110mm diameter | nr |  |  |  |  | Forming or cutting holes; making good structure and finishes; include for a fully completed installation where nothing must remain to be done to the installation by others
L93 | Forming opes; through 100mm blockwork; exceeding 110mm diameter | nr |  |  |  |  | Forming or cutting holes; making good structure and finishes; include for a fully completed installation where nothing must remain to be done to the installation by others
L94 | Forming opes; through floor reinforced concrete slab; girth not exceeding 1.0m | nr |  |  |  |  | Forming or cutting holes; making good structure and finishes; include for a fully completed installation where nothing must remain to be done to the installation by others
L95 | Forming opes; through floor reinforced concrete slab; girth exceeding 1.0m and ne 2.0m | nr |  |  |  |  | Forming or cutting holes; making good structure and finishes; include for a fully completed installation where nothing must remain to be done to the installation by others
L96 | Forming opes; through blockwork cavity wall; 350mm thick; girth not exceeding 1.0m | nr |  |  |  |  | Forming or cutting holes; making good structure and finishes; include for a fully completed installation where nothing must remain to be done to the installation by others
L97 | Forming opes; through blockwork cavity wall; 350mm thick; girth exceeding 1.0m and ne 2.0m | nr |  |  |  |  | Forming or cutting holes; making good structure and finishes; include for a fully completed installation where nothing must remain to be done to the installation by others
L98 | Forming opes; through internal blockwork wall; 100mm; girth not exceeding 1.0m | nr |  |  |  |  | Forming or cutting holes; making good structure and finishes; include for a fully completed installation where nothing must remain to be done to the installation by others
L99 | Forming opes; through internal blockwork wall; 100mm; girth exceeding 1.0m and ne 2.0m | nr |  |  |  |  | Forming or cutting holes; making good structure and finishes; include for a fully completed installation where nothing must remain to be done to the installation by others
L100 | Forming opes; through internal blockwork wall; 215mm; girth not exceeding 1.0m | nr |  |  |  |  | Forming or cutting holes; making good structure and finishes; include for a fully completed installation where nothing must remain to be done to the installation by others
L101 | Forming opes; through internal blockwork wall; 215mm; exceeding 1.0m and ne 2.0m | nr |  |  |  |  | Forming or cutting holes; making good structure and finishes; include for a fully completed installation where nothing must remain to be done to the installation by others
L102 | Forming opes; through 100mm metal stud partition; girth not exceedng 1.0m | nr |  |  |  |  | Forming or cutting holes; making good structure and finishes; include for a fully completed installation where nothing must remain to be done to the installation by others
L103 | Forming opes; through 100mm metal stud partition; girth exceeding 1.0m and ne 2.0m | nr |  |  |  |  | Forming or cutting holes; making good structure and finishes; include for a fully completed installation where nothing must remain to be done to the installation by others
L104 | fire:adapt for gas | nr |  | HEATING, GAS APPLIANCES AND INSTALLATIONS | Void Works | Builders Work | Fire: Remove existing fireplace surround and hearth, backboiler and fire, blank off pipework, modify opening to gas regulation standard to suit any gas fire and backboiler (installed by others) including extending skirting and make good finishes, size ne 1200x900x 100mm with opening size 510x575mm complete with shelf, bedded in cement lime mortar (1:1:6), make good finishings.
L105 | duct: renew plywood sided casing - 450mm | m |  | HEATING, GAS APPLIANCES AND INSTALLATIONS | Void Works | Builders Work | Duct: Renew or form two or three sided pipe duct casing ne 450mm girth and framing with 6mm plywood casing sides screwed with brass cups and screws to and including 38x50mm framing including plug and screw to walls, form access points as necessary and prepare for redecoration.
L106 | duct: renew plywood sided casing - 300mm | m |  | HEATING, GAS APPLIANCES AND INSTALLATIONS | Void Works | Builders Work | Duct: Renew or form two or three sided pipe duct casing ne 300mm girth and framing with 6mm plywood casing sides screwed with brass cups and screws to and including 38x50mm framing including plug and screw to walls, form access points as necessary and prepare for redecoration.
L107 | pipework:prepare prime paint small heating | m |  | HEATING, GAS APPLIANCES AND INSTALLATIONS | Void Works | Builders Work | Pipework: Prepare for and apply coat of primer, one undercoat, and two coats of gloss paint to copper pipework ne 25mm diameter including clips.
| Mechanical & Plumbing sub-total |  | 0
E147
E148
E149
E150
E151
E152
E153
E154
E155
E156
E157
E158
E159
E160

## Electrical -M
Term Maintenance and Refurbishment Works Contract
Pricing Document
Item |  | Unit | Rate | Element | Section | SubSection | Description
ELECTRICAL
| Electrical | [6 empty] | Comments below from Liam Power Electrical
Water Storage Heaters
M1 | water heater:renew 3kw 7 litre | nr |  | ELECTRICAL | Void Works | Water Storage Heaters | Water Heater: Isolate water and electrical supplies, drain down, disconnect, clear away and renew 3kW 7 litre water storage heater, reconnect water supply, refill and test, remake all connections, reconnect electricity supply, electrical tests and leave in working order on completion.
M2 | water heater:renew 3kw ne 30 litre | nr |  | ELECTRICAL | Void Works | Water Storage Heaters | Water Heater: Isolate water and electrical supplies, drain down, disconnect, clear away and renew with 3kW, ne 30 litre water storage heater, reconnect water supply, refill and test, remake all connections, reconnect electricity supply, electrical tests and leave in working order on completion.
Showers - Electric
M3 | shower:renew ne 8.7kw unit | nr |  | ELECTRICAL | Electrical Appliances | Showers - Electric | Shower: Isolate and disconnect water/electricity supplies, disconnect and clear away existing and renew with ne 8.7KW shower unit including plug walls as necessary, adjust and reconnect water supply, fill, test all newly made joints and adjust, remake all connections to cables, install RCD protection to shower circuit if missing, RCBO 40amp, reconnect electricity supply, and undertake tests, provide certificate, make good to all finishes. | RCBO Required
M4 | pump:renew shower system | nr |  | ELECTRICAL | Electrical Appliances | Showers - Electric | Pump: Isolate and disconnect water/electricity supplies, disconnect and clear away existing and renew proprietary pumped shower reconnect to water and electrical supplies including 200/240 V transformer as necessary, including plug walls as necessary, adjust and reconnect water supply, fill, test all newly made joints and adjust, remake all connections to cables, install RCD protection to shower circuit if missing, RCBO 40amp, reconnect electricity supply, reconnect shower hose and head and undertake tests, provide certificate, make good to all finishes. | RCBO Required
M5 | pump:renew boosted shower pump | nr |  | ELECTRICAL | Electrical Appliances | Showers - Electric | Pump: Isolate and disconnect water/electricity supplies, disconnect and clear away existing and renew Monsoon twin shower booster pump to pumped shower system including plugging walls as necessary, connect to water and electrical supplies including 200/240 V transformer as necessary, adjust and reconnect water supply, fill, test all newly made joints and adjust, remake all connections to cables, install RCD protection to shower circuit if missing, RCBO 10amp, reconnect electricity supply, reconnect to shower and undertake tests, provide certificate, make good to all finishes. | RCBO Required
Control Equipment
Consumer Control Units etc.
M6 | ccu:renew ne 6 way metalclad unit | nr |  | ELECTRICAL | Control Equipment | Consumer Control Units etc. | CU: Isolate supply, disconnect, clear away and renew any six-way moulded consumer control unit with SPD, MCB’s, RCD protection, 63 amp MCB, blank covers on spare ways, remove old unit, fix new unit, make all necessary connections to existing cables, reconnect electricity supply, undertake electrical tests, provide certificate, make good on completion. Distribution Boards (switchgear assemblies) should comply with IS10101:2020+A1:2024 and in particular Part 53 - Selection and erection of electrical equipment | Distribution Boards (switchgear assemblies) should comply with IS10101:2020+A1:2024 and in particular Part 53 - Selection and erection of electrical equipment Metal clad consumer units are not a requirement as part of IS10101:2020+A1:2024
M7 | ccu:renew 7 to 12 way metaclad unit | nr |  | ELECTRICAL | Control Equipment | Consumer Control Units etc. | CU: Isolate supply, disconnect, clear away and renew any seven to twelve-way moulded consumer control unit with SPD MCB’s, RCD protection, 63 amp MCB, blank covers on spare ways, remove old unit, fix new unit, make all necessary connections to existing cables, reconnect electricity supply, undertake electrical tests, provide certificate, make good on completion. Distribution Boards (switchgear assemblies) should comply with IS10101:2020+A1:2024 and in particular Part 53 - Selection and erection of electrical equipment | Distribution Boards (switchgear assemblies) should comply with IS10101:2020+A1:2024 and in particular Part 53 - Selection and erection of electrical equipment Metal clad consumer units are not a requirement as part of IS10101:2020+A1:2024
M8 | ccu:renew ne 10 way metalclad split load unit | nr |  | ELECTRICAL | Control Equipment | Consumer Control Units etc. | CU: Isolate supply, disconnect, clear away and renew any type consumer control unit with ne ten-way moulded split load consumer control unit with SPD, MCB’s, RCD protection, 63 amp MCB, blank covers on spare ways, remove old unit, fix new unit, make all necessary connections to existing cables, reconnect electricity supply, undertake electrical tests, provide certificate, make good on completion. Distribution Boards (switchgear assemblies) should comply with IS10101:2020+A1:2024 and in particular Part 53 - Selection and erection of electrical equipment | Distribution Boards (switchgear assemblies) should comply with IS10101:2020+A1:2024 and in particular Part 53 - Selection and erection of electrical equipment Metal clad consumer units are not a requirement as part of IS10101:2020+A1:2024
M9 | ccu:renew 11 to 14 way metalclad split load unit | nr |  | ELECTRICAL | Control Equipment | Consumer Control Units etc. | CU: Isolate supply, disconnect, clear away and renew any type consumer control unit with new eleven to fourteen-way moulded split load consumer control unit with SPD, MCB’s, RCD protection, 63 amp MCB, blank covers on spare ways, remove old unit, fix new unit, make all necessary connections to existing cables, reconnect electricity supply, undertake electrical tests, provide certificate, make good on completion. Distribution Boards (switchgear assemblies) should comply with IS10101:2020+A1:2024 and in particular Part 53 - Selection and erection of electrical equipment | Distribution Boards (switchgear assemblies) should comply with IS10101:2020+A1:2024 and in particular Part 53 - Selection and erection of electrical equipment Metal clad consumer units are not a requirement as part of IS10101:2020+A1:2024
M10 | ccu:install any size rcd | nr |  | ELECTRICAL | Control Equipment | Consumer Control Units etc. | CU: Isolate supply and supply and fit any size RCD to existing consumer unit, reconnect supply, undertake electrical tests and test operation of RCD and make good on completion. RCD devices fitted should comply with IS10101:2020+A1:2024 531.3 | RCD devices fitted should comply with IS10101:2020+A1:2024 531.3
M11 | ccu:install rcbo/rcd to bathroom circuits | nr |  | ELECTRICAL | Control Equipment | Consumer Control Units etc. | CU: Isolate supply and supply and fit any size RCD to existing consumer unit to protect all circuits to bathroom, reconnect supply, undertake electrical tests, test operation of RCD, make good on completion. RCD devices fitted should comply with IS10101:2020+A1:2024 531.3. | RCD devices fitted should comply with IS10101:2020+A1:2024 531.3
M12 | ccu:install new meter tails | nr |  | ELECTRICAL | Control Equipment | Consumer Control Units etc. | CU: Isolate supply, install new meter tails not exceeding 1.00m in lengths, reconnect electricity supply, undertake electrical tests, test operation of residual current device and make good on completion. All new meter tails sizing must be correct to table 52.4 in IS10101:2020+A1:2024 - Cross sectional areas of conductors from meter. Cable selection must be correct to table 52.1 in IS10101:2020+A1:2024 - Selection and erection of wiring systems. Connecting of meter tails into the ESB supply is not the responsibility of the Registared Electrical Contractor. Only ESB can disconnect and reconnect meter tails if there is no isolator installed. ESB will be required to reconstruct the metering arrangements to allow alterations at consumer unit position (ESB charges € 203.00 to paid directly to ESB by account holder). | New meter tails sizing must be correct to table 52.4 in IS10101:2020+A1:2024 - Cross sectional areas of conductors from meter. Cable selection must be correct to table 52.1 in IS10101:2020+A1:2024 - Selection and erection of wiring systems. Connecting of meter tails into the ESB supply is not the responsibility of the Registared Electrical Contractor. Only ESB can disconnect and reconnect meter tails if there is no isolator installed. ESB will be required to reconstruct the metering arrangements to allow alterations at consumer unit position (ESB charges € 203.00 to paid directly to ESB by account holder).
M13 | consumer unit:reposition | nr |  | ELECTRICAL | Control Equipment | Consumer Control Units etc. | Consumer Unit:Disconnect, remove and reposition any consumer unit to suit wheelchair access and reconnect, electrical tests and make good. Distribution Boards (switchgear assemblies) should comply with IS10101:2020+A1:2024 and in particular Part 53 - Selection and erection of electrical equipment | Distribution Boards (switchgear assemblies) should comply with IS10101:2020+A1:2024 and in particular Part 53 - Selection and erection of electrical equipment
M14 | ccu:renew any size mcb | nr |  | ELECTRICAL | Control Equipment | Consumer Control Units etc. | CU: Isolate supply and renew any size mini-circuit breaker, remove defective or unsuitable mini-circuit breaker, fit new, reconnect electricity supply, undertake electrical tests and make good on completion. Devices installed should comply with IS10101:2020+A1:2024 and in particular 533 - Devices for protection against overcurrent & 533.3.2.2 MCBs and RCBOs | Devices installed should comply with IS10101:2020+A1:2024 and in particular 533 - Devices for protection against overcurrent & 533.3.2.2 MCBs and RCBOs
Luminaires
Luminaires - Pendants and Lampholders
M15 | light:renew flex lampholder rose | nr |  | ELECTRICAL | Luminaires | Luminaires - Pendants and Lampholders | Light: Isolate supply, disconnect, clear away and renew TRS cord pendant flex, moulded plastic lampholder with HO skirt and ceiling rose with holding joint ring, reconnect to existing cables, reconnect electricity supply, undertake electrical tests and make good on completion..
M16 | light:renew batten holder | nr |  | ELECTRICAL | Luminaires | Luminaires - Pendants and Lampholders | Light:Isolate supply, disconnect, clear away extg. and renew plastic batten lamp holder, connect to existing cables, reconnect electricity supply, undertake electrical tests and make good on completion.
Sealed Light Units
M17 | bathroom light fitting:renew with sealed unit | nr |  | ELECTRICAL | Luminaries - Internal | Sealed Light Units | Bathroom Light Fitting: Isolate supply, disconnect, clear away and renew existing with or install sealed bathroom light fitting complete with lamp and diffuser, connect to existing cables, reconnect electricity supply, undertake electrical tests and make good on completion.
Luminaries - External
M18 | light:renew 2x8w bulkhead fitting | nr |  | ELECTRICAL | Luminaries - External | Bulkhead - Fittings | Isolate supply, disconnect and remove existing bulkhead light fitting with metal alloy clad body, polycarbonate diffuser and twin 300mm 8W fluorescent lamps. Supply and install new LED bulkhead fitting, metal alloy/polycarbonate construction, IP65 rated, 4000K neutral white, minimum 16W LED output. Connect to existing cables, restore supply, carry out electrical testing and commissioning, and make good on completion. | Isolate supply, disconnect and remove existing bulkhead light fitting with metal alloy clad body, polycarbonate diffuser and twin 300mm 8W fluorescent lamps. Supply and install new LED bulkhead fitting, metal alloy/polycarbonate construction, IP65 rated, 4000K neutral white, minimum 16W LED output. Connect to existing cables, restore supply, carry out electrical testing and commissioning, and make good on completion.
M19 | light:renew 1000w security fitting | nr |  | ELECTRICAL | Luminaries - External | Bulkhead - Fittings | Light: Isolate supply, disconnect, and remove existing 1000W amenity light fitting. Supply and install new 200W LED amenity floodlight, die-cast aluminium body, prismatic tempered glass front cover, IP66 rated, 4000K neutral white, minimum 26,000 lumens. Connect to existing cables, restore supply, carry out testing and commissioning, and make good on completion. | Isolate supply, disconnect and remove existing 1000W amenity light fitting. Supply and install new 200W LED amenity floodlight, die-cast aluminium body, prismatic tempered glass front cover, IP66 rated, 4000K neutral white, minimum 26,000 lumens. Connect to existing cables, restore supply, carry out testing and commissioning, and make good on completion.
M20 | light:renew 16w lv bulkhead fitting | nr |  | ELECTRICAL | Luminaries - External | Bulkhead - Fittings | Light : Isolate supply, disconnect and remove existing bulkhead light fitting with metal alloy clad body, polycarbonate diffuser and 16W 2D lamp. Supply and install new LED bulkhead fitting, metal alloy/polycarbonate construction, IP65 rated, 4000K neutral white, minimum 8W LED output. Connect to existing cables, restore supply, carry out electrical testing and commissioning, and make good on completion. | Isolate supply, disconnect and remove existing bulkhead light fitting with metal alloy clad body, polycarbonate diffuser and 16W 2D lamp. Supply and install new LED bulkhead fitting, metal alloy/polycarbonate construction, IP65 rated, 4000K neutral white, minimum 8W LED output. Connect to existing cables, restore supply, carry out electrical testing and commissioning, and make good on completion.
M21 | light:renew 28w lv bulkhead fitting | nr |  | ELECTRICAL | Luminaries - External | Bulkhead - Fittings | Light: Isolate supply, disconnect and remove existing 28W LV bulkhead fitting. Supply and install new LED bulkhead fitting, polycarbonate body and diffuser, IP65 rated, 4000K neutral white, minimum 12W LED output. Connect to existing cables, restore supply, carry out testing and commissioning, and make good on completion. | Isolate supply, disconnect and remove existing 28W LV bulkhead fitting. Supply and install new LED bulkhead fitting, polycarbonate body and diffuser, IP65 rated, 4000K neutral white, minimum 12W LED output. Connect to existing cables, restore supply, carry out testing and commissioning, and make good on completion.
LED Fittings
M22 | light: renew LED batten tube light fitting | nr |  |  |  |  | Light: Isolate electrical supply, disconnect, remove and dispose of existing batten light fitting. Supply and install new LED batten light fitting of equivalent size and output, complete with integrated LED light source and diffuser where applicable. Connect to existing wiring, ensuring correct polarity, earth continuity and secure terminations. Reinstate electrical supply and carry out inspection, testing and functional verification to confirm safe operation. Complete all works in accordance with the current I.S. 10101 (ET101) National Rules for Electrical Installations, ETCI requirements and Safe Electric standards. Make good any minor disturbance to adjacent finishes and leave the installation in a safe and serviceable condition. | Isolate electrical supply, disconnect, remove and dispose of existing batten light fitting. Supply and install new LED batten light fitting of equivalent size and output, complete with integrated LED light source and diffuser where applicable. Connect to existing wiring, ensuring correct polarity, earth continuity and secure terminations. Reinstate electrical supply and carry out inspection, testing and functional verification to confirm safe operation. Complete all works in accordance with the current I.S. 10101 (ET101) National Rules for Electrical Installations, ETCI requirements and Safe Electric standards. Make good any minor disturbance to adjacent finishes and leave the installation in a safe and serviceable condition.
M23 | light: renew LED downlight | nr |  |  |  |  | Light: Isolate electrical supply, disconnect, remove and dispose of existing fixed LED downlight fitting. Supply and install new fixed LED downlight of equivalent size, output and specification, complete with integrated LED luminaire, driver and all necessary fixings. Connect to existing wiring, ensuring correct polarity, earth continuity (where applicable) and secure terminations. Reinstate electrical supply and carry out inspection, testing and functional verification to confirm safe operation. Complete all works in accordance with the current I.S. 10101 National Rules for Electrical Installations (Ireland), ETCI requirements and Safe Electric standards. Make good any minor disturbance to ceilings and adjacent finishes and leave the installation in a safe and serviceable condition. | Isolate electrical supply, disconnect, remove and dispose of existing fixed LED downlight fitting. Supply and install new fixed LED downlight of equivalent size, output and specification, complete with integrated LED luminaire, driver and all necessary fixings. Connect to existing wiring, ensuring correct polarity, earth continuity (where applicable) and secure terminations. Reinstate electrical supply and carry out inspection, testing and functional verification to confirm safe operation. Complete all works in accordance with the current I.S. 10101 National Rules for Electrical Installations (Ireland), ETCI requirements and Safe Electric standards. Make good any minor disturbance to ceilings and adjacent finishes and leave the installation in a safe and serviceable condition.
Accessories
Accessories - Generally
M24 | switch or outlet:remove and refix | nr |  | ELECTRICAL | Accessories | Accessories - Generally | Switch or Outlet: Isolate electrical supply, disconnect and remove existing switch, socket outlet or similar accessory, including mounting box where required. Securely refix loose or defective mounting box, prepare and terminate conductors as necessary, refit existing accessory, remake all electrical connections, reconnect supply, carry out inspection, testing and verification, and make good on completion. All works to be carried out in accordance with I.S. 10101:2020+A1:2024 National Rules for Electrical Installations and manufacturer's instructions, including inspection, testing, verification and certification as required on completion. | Isolate electrical supply, disconnect and remove existing switch, socket outlet or similar accessory, including mounting box where required. Securely refix loose or defective mounting box, prepare and terminate conductors as necessary, refit existing accessory, remake all electrical connections, reconnect supply, carry out inspection, testing and verification, and make good on completion. All works to be carried out in accordance with I.S. 10101:2020+A1:2024 National Rules for Electrical Installations and manufacturer's instructions, including inspection, testing, verification and certification as required on completion.
M25 | switch or outlet:fix blank plate | nr |  | ELECTRICAL | Accessories | Accessories - Generally | Switch or Outlet: Isolate electrical supply, disconnect and remove existing switch, socket outlet or similar accessory. Safely terminate and secure redundant conductors, supply and install suitable plastic blank plate to existing mounting box, reconnect electrical supply as required, carry out inspection, testing and verification, and make good on completion. All works to be carried out in accordance with I.S. 10101:2020+A1:2024 National Rules for Electrical Installations and manufacturer's instructions, including inspection, testing, verification and certification as required on completion. | Isolate electrical supply, disconnect and remove existing switch, socket outlet or similar accessory. Safely terminate and secure redundant conductors, supply and install suitable plastic blank plate to existing mounting box, reconnect electrical supply as required, carry out inspection, testing and verification, and make good on completion. All works to be carried out in accordance with I.S. 10101:2020+A1:2024 National Rules for Electrical Installations and manufacturer's instructions, including inspection, testing, verification and certification as required on completion.
M26 | switch or outlet:renew dry lining box | nr |  | ELECTRICAL | Accessories | Accessories - Generally | Switch or Outlet: Isolate electrical supply, remove and retain existing switch, socket outlet or similar accessory, disconnect and remove existing plastic flush box. Supply and install new dry-lining flush box of suitable size, refit existing accessory, remake all electrical connections, reconnect supply, carry out inspection, testing and verification, and make good on completion. All works to be carried out in accordance with I.S. 10101:2020+A1:2024 National Rules for Electrical Installations and manufacturer's instructions, including inspection, testing, verification and certification as required on completion. | Isolate electrical supply, remove and retain existing switch, socket outlet or similar accessory, disconnect and remove existing plastic flush box. Supply and install new dry-lining flush box of suitable size, refit existing accessory, remake all electrical connections, reconnect supply, carry out inspection, testing and verification, and make good on completion. All works to be carried out in accordance with I.S. 10101:2020+A1:2024 National Rules for Electrical Installations and manufacturer's instructions, including inspection, testing, verification and certification as required on completion.
Accessories - Light Switches
M27 | switch:renew 5 amp ne 3 gang plate | nr |  | ELECTRICAL | Accessories | Accessories - Light Switches | Switch: Isolate electrical supply, disconnect and remove existing 5A 3-gang single-pole moulded plastic plate switch. Supply and install new equivalent switch, remake all necessary electrical connections, reconnect supply, carry out inspection, testing and verification, and make good on completion. All works to be carried out in accordance with I.S. 10101:2020+A1:2024 National Rules for Electrical Installations and manufacturer's instructions, including inspection, testing, verification and certification as required on completion. | Isolate electrical supply, disconnect and remove existing 5A 3-gang single-pole moulded plastic plate switch. Supply and install new equivalent switch, remake all necessary electrical connections, reconnect supply, carry out inspection, testing and verification, and make good on completion. All works to be carried out in accordance with I.S. 10101:2020+A1:2024 National Rules for Electrical Installations and manufacturer's instructions, including inspection, testing, verification and certification as required on completion.
M28 | switch:renew 5 amp ne 3 gang 2 way plate | nr |  | ELECTRICAL | Accessories | Accessories - Light Switches | Switch: Isolate electrical supply, disconnect and remove existing 5A 3-gang, 2-way, single-pole moulded plastic plate switch. Supply and install new equivalent switch, remake all necessary connections, reconnect electrical supply, carry out testing and verification, and make good on completion. All works to be carried out in accordance with I.S. 10101:2020+A1:2024 National Rules for Electrical Installations, with certification provided as required. | Isolate electrical supply, disconnect and remove existing 5A 3-gang, 2-way, single-pole moulded plastic plate switch. Supply and install new equivalent switch, remake all necessary connections, reconnect electrical supply, carry out testing and verification, and make good on completion. All works to be carried out in accordance with I.S. 10101:2020+A1:2024 National Rules for Electrical Installations, with certification provided as required.
M29 | switch:renew 5 amp ne 3 gang plate and box | nr |  | ELECTRICAL | Accessories | Accessories - Light Switches | Switch: Isolate electrical supply, disconnect, remove and dispose of existing 5A 3-gang single-pole moulded plastic switch and associated galvanised steel or plastic flush box. Supply and install new 5A 3-gang single-pole moulded plastic switch complete with suitable flush box and all necessary fixings. Plug and make good wall as required, remake all electrical connections, restore supply, and test for correct operation. Carry out works in accordance with the current ET101 National Rules for Electrical Installations (Ireland) and Safe Electric requirements. Complete all testing, commissioning and making good on completion. | Isolate electrical supply, disconnect, remove and dispose of existing 5A 3-gang single-pole moulded plastic switch and associated galvanised steel or plastic flush box. Supply and install new 5A 3-gang single-pole moulded plastic switch complete with suitable flush box and all necessary fixings. Plug and make good wall as required, remake all electrical connections, restore supply, and test for correct operation. Carry out works in accordance with the current ET101 National Rules for Electrical Installations (Ireland) and Safe Electric requirements. Complete all testing, commissioning and making good on completion.
M30 | switch:renew 5 amp ne 3 gang 2 way plate and box | nr |  | ELECTRICAL | Accessories | Accessories - Light Switches | Switch: Isolate electrical supply, disconnect and remove existing 5A 3-gang, 2-way, single-pole moulded plastic plate switch and associated galvanised steel or plastic flush box. Supply and install new equivalent switch and box, plug and fix to wall as necessary, remake all electrical connections, reconnect supply, carry out inspection, testing and verification, and make good on completion. All works to be carried out in accordance with I.S. 10101:2020+A1:2024 National Rules for Electrical Installations, with certification provided as required. | Isolate electrical supply, disconnect and remove existing 5A 3-gang, 2-way, single-pole moulded plastic plate switch and associated galvanised steel or plastic flush box. Supply and install new equivalent switch and box, plug and fix to wall as necessary, remake all electrical connections, reconnect supply, carry out inspection, testing and verification, and make good on completion. All works to be carried out in accordance with I.S. 10101:2020+A1:2024 National Rules for Electrical Installations, with certification provided as required.
M31 | switch:renew ceiling pull switch | nr |  | ELECTRICAL | Accessories | Accessories - Light Switches | Switch: Isolate electrical supply, disconnect, remove and dispose of existing 5A one-way or two-way single-pole surface-mounted moulded plastic ceiling pull switch and matching cord-operated mechanism. Supply and install new moulded plastic ceiling pull switch complete with pull cord, break-joint ring and all necessary fixings. Reconnect to existing wiring, restore supply, and test for correct operation. Carry out all works in accordance with the current ET101 National Rules for Electrical Installations (Ireland) and Safe Electric requirements. Complete electrical testing, commissioning and making good on completion. | Isolate electrical supply, disconnect, remove and dispose of existing 5A one-way or two-way single-pole surface-mounted moulded plastic ceiling pull switch and matching cord-operated mechanism. Supply and install new moulded plastic ceiling pull switch complete with pull cord, break-joint ring and all necessary fixings. Reconnect to existing wiring, restore supply, and test for correct operation. Carry out all works in accordance with the current ET101 National Rules for Electrical Installations (Ireland) and Safe Electric requirements. Complete electrical testing, commissioning and making good on completion
M32 | switch:replace with wide rocker | nr |  | ELECTRICAL | Accessories | Accessories - Light Switches | Switch: Isolate electrical supply, disconnect and remove existing switch plate. Supply and install new wide rocker switch plate of equivalent rating and configuration, remake all necessary electrical connections, carry out inspection, testing and verification, and make good on completion. All works to be carried out in accordance with I.S. 10101:2020+A1:2024 National Rules for Electrical Installations and manufacturer's instructions, including inspection, testing, verification and certification as required on completion. | Isolate electrical supply, disconnect and remove existing switch plate. Supply and install new wide rocker switch plate of equivalent rating and configuration, remake all necessary electrical connections, carry out inspection, testing and verification, and make good on completion. All works to be carried out in accordance with I.S. 10101:2020+A1:2024 National Rules for Electrical Installations and manufacturer's instructions, including inspection, testing, verification and certification as required on completion
M33 | switch:lower any switch | nr |  | ELECTRICAL | Accessories | Accessories - Light Switches | Switch: Isolate electrical supply and lower the position of existing switch plate. Extend wiring as required in surface-mounted PVC mini trunking complete with all fittings, provide blanking plate to existing switch position, and install new surface-mounted switch plate and mounting box. Make all necessary electrical connections, carry out inspection, testing and verification, and make good disturbed finishes on completion. All works to be carried out in accordance with I.S. 10101:2020+A1:2024 National Rules for Electrical Installations and manufacturer's instructions, including inspection, testing, verification and certification as required on completion. | Isolate electrical supply and lower the position of existing switch plate. Extend wiring as required in surface-mounted PVC mini trunking complete with all fittings, provide blanking plate to existing switch position, and install new surface-mounted switch plate and mounting box. Make all necessary electrical connections, carry out inspection, testing and verification, and make good disturbed finishes on completion. All works to be carried out in accordance with I.S. 10101:2020+A1:2024 National Rules for Electrical Installations and manufacturer's instructions, including inspection, testing, verification and certification as required on completion
Accessories - Socket Outlets
M34 | socket:renew 13a single plate | nr |  | ELECTRICAL | Accessories | Accessories - Socket Outlets | Socket: Isolate electrical supply, disconnect, remove and dispose of existing 13A single switched moulded plastic socket outlet. Supply and install new 13A single switched moulded plastic socket outlet of matching rating and configuration, complete with all necessary fixings. Remake all electrical connections, ensuring correct polarity, earth continuity and secure terminations. Reinstate electrical supply and carry out inspection, testing and functional verification. All works to be carried out in accordance with I.S. 10101:2020+A1:2024 National Rules for Electrical Installations, with certification provided as required. Make good any minor disturbance to adjacent finishes and leave the installation in a safe and serviceable condition. | Isolate electrical supply, disconnect, remove and dispose of existing 13A single switched moulded plastic socket outlet. Supply and install new 13A single switched moulded plastic socket outlet of matching rating and configuration, complete with all necessary fixings. Remake all electrical connections, ensuring correct polarity, earth continuity and secure terminations. Reinstate electrical supply and carry out inspection, testing and functional verification. All works to be carried out in accordance with I.S. 10101:2020+A1:2024 National Rules for Electrical Installations, with certification provided as required. Make good any minor disturbance to adjacent finishes and leave the installation in a safe and serviceable condition.
M35 | socket:renew double outlet plate and box | nr |  | ELECTRICAL | Accessories | Accessories - Socket Outlets | Socket: Isolate electrical supply, disconnect and remove existing 13A double switched socket outlet and associated galvanised steel flush box. Supply and install new double switched socket outlet complete with galvanised steel flush box, plug and fix to wall as necessary, remake all electrical connections, reconnect supply, carry out inspection, testing and verification, and make good on completion. All works to be carried out in accordance with I.S. 10101:2020+A1:2024 National Rules for Electrical Installations, with certification provided as required. | Isolate electrical supply, disconnect and remove existing 13A double switched socket outlet and associated galvanised steel flush box. Supply and install new double switched socket outlet complete with galvanised steel flush box, plug and fix to wall as necessary, remake all electrical connections, reconnect supply, carry out inspection, testing and verification, and make good on completion. All works to be carried out in accordance with I.S. 10101:2020+A1:2024 National Rules for Electrical Installations, with certification provided as required.
M36 | socket:renew 13a rcd outlet | nr |  | ELECTRICAL | Accessories | Accessories - Socket Outlets | Socket: Isolate electrical supply, disconnect, remove and dispose of existing 13A socket outlet and flush box. Supply and install new 13A switched socket outlet with integral 30mA RCD protection, complete with galvanised steel flush box and all necessary fixings. Make good wall finishes as required, remake all electrical connections, restore supply, All works to be carried out in accordance with I.S. 10101:2020+A1:2024 National Rules for Electrical Installations, with certification provided as required. | Isolate electrical supply, disconnect, remove and dispose of existing 13A socket outlet and flush box. Supply and install new 13A switched socket outlet with integral 30mA RCD protection, complete with galvanised steel flush box and all necessary fixings. Make good wall finishes as required, remake all electrical connections, restore supply, All works to be carried out in accordance with I.S. 10101:2020+A1:2024 National Rules for Electrical Installations, with certification provided as required.
M37 | socket:single surface outlet plate and box | nr |  | ELECTRICAL | Accessories | Accessories - Socket Outlets | Socket: Supply and install 13A single switched socket outlet complete with moulded plastic faceplate and surface-mounted pattress box. Securely fix to wall, including plugging and fixing as necessary, make all required connections to existing wiring, carry out inspection, testing and verification, and make good on completion. All works to be carried out in accordance with I.S. 10101:2020+A1:2024 National Rules for Electrical Installations, with certification provided as required. | Supply and install 13A single switched socket outlet complete with moulded plastic faceplate and surface-mounted pattress box. Securely fix to wall, including plugging and fixing as necessary, make all required connections to existing wiring, carry out inspection, testing and verification, and make good on completion. All works to be carried out in accordance with I.S. 10101:2020+A1:2024 National Rules for Electrical Installations, with certification provided as required.
M38 | socket:install 13a double outlet plate and box | nr |  | ELECTRICAL | Accessories | Accessories - Socket Outlets | Socket: Supply and install 13A double switched moulded plastic socket outlet complete with moulded plastic surface-mounted box, fix securely to wall and plug as necessary. Make all required connections to existing wiring, ensuring continuity of circuit protective conductor (CPC). All works to be carried out in accordance with I.S. 10101:2020+A1:2024 National Rules for Electrical Installations, with certification provided as required. Remove all waste and debris and make good any minor disturbance to adjacent finishes. | Supply and install 13A double switched moulded plastic socket outlet complete with moulded plastic surface-mounted box, fix securely to wall and plug as necessary. Make all required connections to existing wiring, ensuring continuity of circuit protective conductor (CPC). All works to be carried out in accordance with I.S. 10101:2020+A1:2024 National Rules for Electrical Installations, with certification provided as required. Remove all waste and debris and make good any minor disturbance to adjacent finishes.
M39 | socket:raise height-mini trunk or kit | nr |  | ELECTRICAL | Accessories | Accessories - Socket Outlets | Socket: Isolate electrical supply and raise existing single or double socket outlet by up to 1.5m. Extend wiring as required in surface-mounted PVC mini trunking complete with all fittings, and provide new switched single or double socket outlet or proprietary socket relocation kit as appropriate. Securely fix to wall, make all necessary electrical connections, carry out inspection, testing and verification, and make good on completion. All works to be carried out in accordance with I.S. 10101:2020+A1:2024 National Rules for Electrical Installations, with certification provided as required. | Isolate electrical supply and raise existing single or double socket outlet by up to 1.5m. Extend wiring as required in surface-mounted PVC mini trunking complete with all fittings, and provide new switched single or double socket outlet or proprietary socket relocation kit as appropriate. Securely fix to wall, make all necessary electrical connections, carry out inspection, testing and verification, and make good on completion. All works to be carried out in accordance with I.S. 10101:2020+A1:2024 National Rules for Electrical Installations, with certification provided as required.
Accessories - DP Switches
M40 | switch:renew 20a dp switch | nr |  | ELECTRICAL | Accessories | Accessories - DP Switches | Switch: Isolate electrical supply, disconnect and remove existing 20A double-pole switch and associated moulded plastic mounting box. Supply and install new 20A double-pole switch complete with mounting box, plug and fix to wall as necessary, remake all electrical connections, reconnect supply, carry out inspection, testing and verification, and make good on completion. All works to be carried out in accordance with I.S. 10101:2020+A1:2024 National Rules for Electrical Installations and manufacturer's instructions, including inspection, testing, verification and certification as required on completion. | Isolate electrical supply, disconnect and remove existing 20A double-pole switch and associated moulded plastic mounting box. Supply and install new 20A double-pole switch complete with mounting box, plug and fix to wall as necessary, remake all electrical connections, reconnect supply, carry out inspection, testing and verification, and make good on completion. All works to be carried out in accordance with I.S. 10101:2020+A1:2024 National Rules for Electrical Installations and manufacturer's instructions, including inspection, testing, verification and certification as required on completion.
M41 | switch:renew 20a dp ceiling switch | nr |  | ELECTRICAL | Accessories | Accessories - DP Switches | Switch: Isolate electrical supply, disconnect and remove existing 20A double-pole ceiling pull cord switch with neon indicator. Supply and install new 20A double-pole ceiling pull cord switch complete with neon indicator, remake all electrical connections, reconnect supply, carry out inspection, testing and verification, and make good on completion. All works to be carried out in accordance with I.S. 10101:2020+A1:2024 National Rules for Electrical Installations and manufacturer's instructions, including inspection, testing, verification and certification as required on completion. | Isolate electrical supply, disconnect and remove existing 20A double-pole ceiling pull cord switch with neon indicator. Supply and install new 20A double-pole ceiling pull cord switch complete with neon indicator, remake all electrical connections, reconnect supply, carry out inspection, testing and verification, and make good on completion. All works to be carried out in accordance with I.S. 10101:2020+A1:2024 National Rules for Electrical Installations and manufacturer's instructions, including inspection, testing, verification and certification as required on completion.
M42 | socket:renew 13a dp plate with outlet | nr |  | ELECTRICAL | Accessories | Accessories - DP Switches | Socket: Isolate electrical supply, disconnect, remove and dispose of existing 13A moulded plastic double-pole fused switch outlet. Supply and install new 13A double-pole fused connection unit with outlet, complete with appropriate fuse, faceplate and all necessary fixings. Remake all electrical connections, ensuring correct polarity, earth continuity and secure terminations. Reinstate electrical supply and carry out inspection, testing and functional verification to confirm safe operation. Complete all works in accordance with the current I.S. 10101 (ET101) National Rules for Electrical Installations, Electro-Technical Council of Ireland (ETCI) requirements and Safe Electric standards. Make good any minor disturbance to adjacent finishes and leave the installation in a safe and serviceable condition. | Isolate electrical supply, disconnect, remove and dispose of existing 13A moulded plastic double-pole fused switch outlet. Supply and install new 13A double-pole fused connection unit with outlet, complete with appropriate fuse, faceplate and all necessary fixings. Remake all electrical connections, ensuring correct polarity, earth continuity and secure terminations. Reinstate electrical supply and carry out inspection, testing and functional verification to confirm safe operation. Complete all works in accordance with the current I.S. 10101 (ET101) National Rules for Electrical Installations, Electro-Technical Council of Ireland (ETCI) requirements and Safe Electric standards. Make good any minor disturbance to adjacent finishes and leave the installation in a safe and serviceable condition
M43 | socket:renew 13a dp plate with indicator | nr |  | ELECTRICAL | Accessories | Accessories - DP Switches | Socket: Isolate electrical supply, disconnect and remove existing 13A moulded plastic double-pole fused connection unit with outlet and neon indicator. Supply and install new equivalent fused connection unit complete with outlet and neon indicator, remake all electrical connections, reconnect supply, carry out inspection, testing and verification, and make good on completion. All works to be carried out in accordance with I.S. 10101:2020+A1:2024 National Rules for Electrical Installations and manufacturer's instructions, including inspection, testing, verification and certification as required on completion. | Isolate electrical supply, disconnect and remove existing 13A moulded plastic double-pole fused connection unit with outlet and neon indicator. Supply and install new equivalent fused connection unit complete with outlet and neon indicator, remake all electrical connections, reconnect supply, carry out inspection, testing and verification, and make good on completion. All works to be carried out in accordance with I.S. 10101:2020+A1:2024 National Rules for Electrical Installations and manufacturer's instructions, including inspection, testing, verification and certification as required on completion.
Shaver Points
M44 | shaver:renew shaver supply unit | nr |  | ELECTRICAL | Accessories | Shaver Points | Shaver: Isolate electrical supply, disconnect and remove existing dual-voltage shaver supply unit. Supply and install new dual-voltage shaver supply unit, remake all electrical connections, reconnect supply, carry out inspection, testing and verification, and make good on completion. All works to be carried out in accordance with I.S. 10101:2020+A1:2024 National Rules for Electrical Installations and manufacturer's instructions, including inspection, testing, verification and certification as required on completion. | Isolate electrical supply, disconnect and remove existing dual-voltage shaver supply unit. Supply and install new dual-voltage shaver supply unit, remake all electrical connections, reconnect supply, carry out inspection, testing and verification, and make good on completion. All works to be carried out in accordance with I.S. 10101:2020+A1:2024 National Rules for Electrical Installations and manufacturer's instructions, including inspection, testing, verification and certification as required on completion.
M45 | shaver light:install complete | nr |  | ELECTRICAL | Accessories | Shaver Points | Shaver Light: Isolate electrical supply and supply and install LED dual-voltage shaver supply unit with integrated LED strip light, complete with all necessary concealed conduit, wiring and accessories. Form opening as required, make good surrounding finishes, complete all electrical connections, reconnect supply, carry out inspection, testing and verification, and make good on completion. All works to be carried out in accordance with I.S. 10101:2020+A1:2024 National Rules for Electrical Installations and manufacturer's instructions, including inspection, testing, verification and certification as required on completion. | Isolate electrical supply and supply and install LED dual-voltage shaver supply unit with integrated LED strip light, complete with all necessary concealed conduit, wiring and accessories. Form opening as required, make good surrounding finishes, complete all electrical connections, reconnect supply, carry out inspection, testing and verification, and make good on completion. All works to be carried out in accordance with I.S. 10101:2020+A1:2024 National Rules for Electrical Installations and manufacturer's instructions, including inspection, testing, verification and certification as required on completion
M46 | shaver light:renew complete | nr |  | ELECTRICAL | Accessories | Shaver Points | Shaver Light: Isolate electrical supply and supply and renew with LED dual-voltage shaver supply unit with integrated LED strip light, complete with all necessary concealed conduit, wiring and accessories. Form opening as required, make good surrounding finishes, complete all electrical connections, reconnect supply, carry out inspection, testing and verification, and make good on completion. All works to be carried out in accordance with I.S. 10101:2020+A1:2024 National Rules for Electrical Installations and manufacturer's instructions, including inspection, testing, verification and certification as required on completion. | Isolate electrical supply and supply and renew with LED dual-voltage shaver supply unit with integrated LED strip light, complete with all necessary concealed conduit, wiring and accessories. Form opening as required, make good surrounding finishes, complete all electrical connections, reconnect supply, carry out inspection, testing and verification, and make good on completion. All works to be carried out in accordance with I.S. 10101:2020+A1:2024 National Rules for Electrical Installations and manufacturer's instructions, including inspection, testing, verification and certification as required on completion
Special Installations
Domestic Smoke Detectors
M47 | smoke detector:install battery operated type | nr |  | ELECTRICAL | Special Installations | Domestic Smoke Detectors | Smoke Detector: Supply and install I.S. 3218:2024 compliant wireless interconnected smoke detector with integrated 10-year sealed lithium battery, complete with testing, commissioning, making good and leaving in full working order. | Supply and install I.S. 3218:2024 compliant wireless interconnected smoke detector with integrated 10-year sealed lithium battery, complete with testing, commissioning, making good and leaving in full working order
M48 | smoke detector:install mains optical type | nr |  | ELECTRICAL | Special Installations | Domestic Smoke Detectors | Smoke Detector: Isolate, Supply and install I.S. 3218:2024 compliant mains-operated optical smoke detector with integrated sealed 10-year lithium battery back-up, self-contained type, complete with test/hush button. Make all necessary connections to existing supply including junction box, reconnect, test, commission and make good on completion. | Supply and install I.S. 3218:2024 compliant mains-operated optical smoke detector with integrated sealed 10-year lithium battery back-up, self-contained type, complete with test/hush button. Make all necessary connections to existing supply including junction box, reconnect, test, commission and make good on completion.
M49 | smoke detector:install mains ionisation type | nr |  | ELECTRICAL | Special Installations | Domestic Smoke Detectors | Smoke Detector: Isolate, Supply and install I.S. 3218:2024 compliant mains-operated ionisation smoke detector with integrated sealed 10-year lithium battery back-up, self-contained type, complete with test/hush button. Make all necessary connections to existing supply including junction box, reconnect, test, commission and make good on completion. | Supply and install I.S. 3218:2024 compliant mains-operated ionisation smoke detector with integrated sealed 10-year lithium battery back-up, self-contained type, complete with test/hush button. Make all necessary connections to existing supply including junction box, reconnect, test, commission and make good on completion.
M50 | smoke detector:renew with optical type | nr |  | ELECTRICAL | Special Installations | Domestic Smoke Detectors | Smoke Detector: Renew existing with I.S. 3218:2024 compliant mains-operated optical smoke detector with integrated sealed 10-year lithium battery back-up, self-contained type, complete with test/hush button. Make all necessary connections to existing supply including junction box, reconnect, test, commission and make good on completion. | Renew existing with I.S. 3218:2024 compliant mains-operated optical smoke detector with integrated sealed 10-year lithium battery back-up, self-contained type, complete with test/hush button. Make all necessary connections to existing supply including junction box, reconnect, test, commission and make good on completion.
M51 | smoke detector:renew with ionisation type | nr |  | ELECTRICAL | Special Installations | Domestic Smoke Detectors | Smoke Detector: Renew existing with I.S. 3218:2024 compliant mains-operated ionisation smoke detector with integrated sealed 10-year lithium battery back-up, self-contained type, complete with test/hush button. Make all necessary connections to existing supply including junction box, reconnect, test, commission and make good on completion. | Renew existing with I.S. 3218:2024 compliant mains-operated ionisation smoke detector with integrated sealed 10-year lithium battery back-up, self-contained type, complete with test/hush button. Make all necessary connections to existing supply including junction box, reconnect, test, commission and make good on completion.
M52 | smoke detector:install wireless optical type | nr |  | ELECTRICAL | Special Installations | Domestic Smoke Detectors | Smoke Detector: Supply and install I.S. 3218:2024 compliant wireless interconnected mains-operated optical smoke detector with integrated sealed 10-year lithium battery back-up, self-contained type, complete with test/hush button. Make all necessary connections to existing supply including junction box, reconnect, test, commission and make good on completion. | Supply and install I.S. 3218:2024 compliant wireless interconnected mains-operated optical smoke detector with integrated sealed 10-year lithium battery back-up, self-contained type, complete with test/hush button. Make all necessary connections to existing supply including junction box, reconnect, test, commission and make good on completion.
M53 | smoke detector:install wireless ionisation type | nr |  | ELECTRICAL | Special Installations | Domestic Smoke Detectors | Smoke Detector: Supply and install I.S. 3218:2024 compliant wireless interconnected mains-operated ionisation smoke detector with integrated sealed 10-year lithium battery back-up, self-contained type, complete with test/hush button. Make all necessary connections to existing supply including junction box, reconnect, test, commission and make good on completion. | Supply and install I.S. 3218:2024 compliant wireless interconnected mains-operated ionisation smoke detector with integrated sealed 10-year lithium battery back-up, self-contained type, complete with test/hush button. Make all necessary connections to existing supply including junction box, reconnect, test, commission and make good on completion.
Heat Detectors
M54 | heat detector:install | nr |  | ELECTRICAL | Special Installations | Heat Detectors | Heat Detector: Supply and install I.S. 3218:2024 compliant mains-operated rate of rise heat detector with integrated sealed 10-year lithium battery back-up, self-contained type, complete with test/hush button. Make all necessary connections to existing supply including junction box, reconnect, test, commission and make good on completion. | Supply and install I.S. 3218:2024 compliant mains-operated rate of rise heat detector with integrated sealed 10-year lithium battery back-up, self-contained type, complete with test/hush button. Make all necessary connections to existing supply including junction box, reconnect, test, commission and make good on completion.
M55 | heat detector:install wireless | nr |  | ELECTRICAL | Special Installations | Heat Detectors | Heat Detector: Supply and install I.S. 3218:2024 compliant wireless interconnected mains-operated rate of rise heat detector with integrated sealed 10-year lithium battery back-up, self-contained type, complete with test/hush button. Make all necessary connections to existing supply including junction box, reconnect, test, commission and make good on completion. | Supply and install I.S. 3218:2024 compliant wireless interconnected mains-operated rate of rise heat detector with integrated sealed 10-year lithium battery back-up, self-contained type, complete with test/hush button. Make all necessary connections to existing supply including junction box, reconnect, test, commission and make good on completion.
Carbon Monoxide Detectors
M56 | carbon monoxide detector:install mains operated | nr |  | ELECTRICAL | Special Installations | Carbon Monoxide Detectors | CM Detector: Supply and install I.S. 3218:2024 compliant carbon monoxide detector with integrated 10-year sealed lithium battery, complete with testing, commissioning, making good and leaving in full working order. | Supply and install I.S. 3218:2024 compliant carbon monoxide detector with integrated 10-year sealed lithium battery, complete with testing, commissioning, making good and leaving in full working order
M57 | carbon monoxide detector:install battery type | nr |  | ELECTRICAL | Special Installations | Carbon Monoxide Detectors | CM Detector: Supply and install I.S. 3218:2024 compliant mains-operated carbon monoxide detector with integrated sealed 10-year lithium battery back-up, self-contained type, complete with test/hush button. Make all necessary connections to existing supply including junction box, reconnect, test, commission and make good on completion. | Supply and install I.S. 3218:2024 compliant mains-operated carbon monoxide detector with integrated sealed 10-year lithium battery back-up, self-contained type, complete with test/hush button. Make all necessary connections to existing supply including junction box, reconnect, test, commission and make good on completion.
M58 | carbon monoxide detector:install wireless | nr |  | ELECTRICAL | Special Installations | Carbon Monoxide Detectors | Carbon Monoxide Detector: Supply and install I.S. 3218:2024 compliant wireless interconnected mains-operated crbon monoxide detector with integrated sealed 10-year lithium battery back-up, self-contained type, complete with test/hush button. Make all necessary connections to existing supply including junction box, reconnect, test, commission and make good on completion. | Supply and install I.S. 3218:2024 compliant wireless interconnected mains-operated crbon monoxide detector with integrated sealed 10-year lithium battery back-up, self-contained type, complete with test/hush button. Make all necessary connections to existing supply including junction box, reconnect, test, commission and make good on completion.
Gas Detectors
M59 | gas detector:install | nr |  | ELECTRICAL | Special Installations | Gas Detectors | Gas Detector: Isolate supply and install mains-operated gas detector complete with integral back-up battery, detector head and mounting base. Make all necessary connections to existing supply including junction box, reconnect, test, commission and make good on completion. All works to be carried out in accordance with I.S. 10101:2020+A1:2024 National Rules for Electrical Installations and manufacturer's instructions, with certification provided as required. | Isolate supply and install mains-operated gas detector complete with integral back-up battery, detector head and mounting base. Make all necessary connections to existing supply including junction box, reconnect, test, commission and make good on completion. All works to be carried out in accordance with I.S. 10101:2020+A1:2024 National Rules for Electrical Installations and manufacturer's instructions, with certification provided as required.
M60 | gas detector:install wireless | nr |  | ELECTRICAL | Special Installations | Gas Detectors | Gas Detector: Supply and install wireless natural gas detector complete with self-cleaning sensor, test button, mute button, integral audible alarm, and sealed internal battery. Install in accordance with the manufacturer's instructions, test, commission and make good on completion. All works to be carried out in accordance with I.S. 10101:2020+A1:2024 National Rules for Electrical Installations where applicable, and manufacturer's requirements. | Supply and install wireless natural gas detector complete with self-cleaning sensor, test button, mute button, integral audible alarm, and sealed internal battery. Install in accordance with the manufacturer's instructions, test, commission and make good on completion. All works to be carried out in accordance with I.S. 10101:2020+A1:2024 National Rules for Electrical Installations where applicable, and manufacturer's requirements.
Earthing and Testing
| Earthing | [5 empty] | Earth: Supply and install earth bonding conductor complete with earth clamps, earth tags and cable clips, connecting metallic services and exposed conductive parts to the main earthing terminal as required. Test and verify continuity on completion. All works to be carried out in accordance with I.S. 10101:2020+A1:2024 National Rules for Electrical Installations and certified as required. | Supply and install earth bonding conductor complete with earth clamps, earth tags and cable clips, connecting metallic services and exposed conductive parts to the main earthing terminal as required. Test and verify continuity on completion. All works to be carried out in accordance with I.S. 10101:2020+A1:2024 National Rules for Electrical Installations and certified as required.
M61 | earth:install earthbond complete | nr |  | ELECTRICAL | Earthing and Testing | Earthing
M62 | earth:cross bond plumbing | m |  | ELECTRICAL | Earthing and Testing | Earthing | Earth: Supply and install earthing conductor, earth clamps, earth tags and cable clips as required to provide cross-bonding to metallic pipework, appliances and tanks. Connect to the main earthing terminal and test on completion. All works to be carried out in accordance with I.S. 10101:2020+A1:2024 National Rules for Electrical Installations, including verification of continuity and provision of appropriate certification. | Supply and install earthing conductor, earth clamps, earth tags and cable clips as required to provide cross-bonding to metallic pipework, appliances and tanks. Connect to the main earthing terminal and test on completion. All works to be carried out in accordance with I.S. 10101:2020+A1:2024 National Rules for Electrical Installations, including verification of continuity and provision of appropriate certification.
M63 | earth:renew main equipotential bonding | m |  | ELECTRICAL | Earthing and Testing | Earthing | Earth: Isolate supply, disconnect, remove and dispose of existing earthing conductor, clamps and accessories. Supply and install new main earthing conductor of suitable size, complete with approved earth clamps, terminations and accessories, from main switchgear and/or consumer unit(s) to incoming water, gas and/or electrical services as applicable. Install and test in accordance with the current ET101 National Rules for Electrical Installations (Ireland) and Safe Electric requirements. Restore supply, test, commission and make good on completion. [Per item]. | Isolate supply, disconnect, remove and dispose of existing earthing conductor, clamps and accessories. Supply and install new main earthing conductor of suitable size, complete with approved earth clamps, terminations and accessories, from main switchgear and/or consumer unit(s) to incoming water, gas and/or electrical services as applicable. Install and test in accordance with the current ET101 National Rules for Electrical Installations (Ireland) and Safe Electric requirements. Restore supply, test, commission and make good on completion. [Per item].
M64 | earth:cross bond bathroom | m |  | ELECTRICAL | Earthing and Testing | Earthing | Earth: Supply and install supplementary equipotential bonding to all bathroom electrical circuits and associated metallic services, including heater, lighting, shower and extract fan, connected to the nearest suitable earth point. Provide bonding conductor, earth clamps, cable clips and identification tags as required. Test and verify continuity on completion. All works to be carried out in accordance with I.S. 10101:2020+A1:2024 National Rules for Electrical Installations and certified as required. | Supply and install supplementary equipotential bonding to all bathroom electrical circuits and associated metallic services, including heater, lighting, shower and extract fan, connected to the nearest suitable earth point. Provide bonding conductor, earth clamps, cable clips and identification tags as required. Test and verify continuity on completion. All works to be carried out in accordance with I.S. 10101:2020+A1:2024 National Rules for Electrical Installations and certified as required.
M65 | earth:supplementary equipotential bonding any item | m |  | ELECTRICAL | Earthing and Testing | Earthing | Earth: Supply and install supplementary equipotential bonding to any isolated metallic item or pipework, connected to the nearest suitable earth point. Provide bonding conductor, earth clamps, cable clips and identification tags as required. Test and verify continuity on completion. All works to be carried out in accordance with I.S. 10101:2020+A1:2024 National Rules for Electrical Installations and certified as required. | Supply and install supplementary equipotential bonding to any isolated metallic item or pipework, connected to the nearest suitable earth point. Provide bonding conductor, earth clamps, cable clips and identification tags as required. Test and verify continuity on completion. All works to be carried out in accordance with I.S. 10101:2020+A1:2024 National Rules for Electrical Installations and certified as required.
Testing
M66 | test:occupied property certificate | nr |  | ELECTRICAL | Earthing and Testing | Testing | Electrical Installation Test: Carry out inspection, testing and verification of domestic electrical installation in occupied property in accordance with I.S. 10101:2020+A1:2024, repair defects as necessary, and provide a completed Electrical Installation Condition Report (EICR) / Verification Certificate to the Client's Representative. | Electrical Installation Test: Carry out inspection, testing and verification of domestic electrical installation in occupied property in accordance with I.S. 10101:2020+A1:2024, repair defects as necessary, and provide a completed Electrical Installation Condition Report (EICR) / Verification Certificate to the Client's Representative.
M67 | test:occupied property post repairs certificate | nr |  | ELECTRICAL | Earthing and Testing | Testing | Electrical Installation Test: Carry out inspection, testing and verification of domestic electrical installation in occupied property in accordance with I.S. 10101:2020+A1:2024, repair defects as necessary, and provide a completed Electrical Installation Condition Report (EICR) / Verification Certificate to the Client's Representative.
M68 | test:occupied property and report | nr |  | ELECTRICAL | Earthing and Testing | Testing | Electrical Installation Test: Carry out inspection, testing and verification of domestic electrical installation in occupied property in accordance with I.S. 10101:2020+A1:2024, repair defects as necessary, and provide a completed Electrical Installation Condition Report (EICR) / Verification Certificate to the Client's Representative.
Testing - Unoccupied Property
M69 | test:unoccupied property certificate | nr |  | ELECTRICAL | Earthing and Testing | Testing - Unoccupied Property | Electrical Installation Test: Carry out inspection, testing and verification of domestic electrical installation in unoccupied property in accordance with I.S. 10101:2020+A1:2024, repair defects as necessary, and provide a completed Electrical Installation Condition Report (EICR) / Verification Certificate to the Client's Representative. | Electrical Installation Test: Carry out inspection, testing and verification of domestic electrical installation in unoccupied property in accordance with I.S. 10101:2020+A1:2024, repair defects as necessary, and provide a completed Electrical Installation Condition Report (EICR) / Verification Certificate to the Client's Representative.
M70 | test:unoccupied property report | nr |  | ELECTRICAL | Earthing and Testing | Testing - Unoccupied Property | Electrical Installation Test: Carry out inspection, testing and verification of domestic electrical installation in unoccupied property in accordance with I.S. 10101:2020+A1:2024, repair defects as necessary, and provide a completed Electrical Installation Condition Report (EICR) / Verification Certificate to the Client's Representative.
Holes, Mortices, Chases and the like
M71 | lighting points | nr |  |  |  |  | Saw cut either side of chasing; break out concrete; re-instate concrete on completion; include for all sealing and fireproofing as necessary; making good finishes on completion.
M72 | socket points | nr |  |  |  |  | Saw cut either side of chasing; break out concrete; re-instate concrete on completion; include for all sealing and fireproofing as necessary; making good finishes on completion.
M73 | fitting, equipment, control gear points | nr |  |  |  |  | Saw cut either side of chasing; break out concrete; re-instate concrete on completion; include for all sealing and fireproofing as necessary; making good finishes on completion.
Rewiring
M74 | Rewire: one bed unit | item |  |  |  |  | Rewire: Disconnect and remove existing redundant electrical installation, including all lighting circuits, containment, wall-mounted services and fittings. Supply and install a complete new electrical installation, including consumer unit, meter cabinet with thermal insulation (electricity, telecommunications and television services), galvanised steel and PVC containment, mains and sub-mains cabling, switched socket outlets, immersion heater and control unit with indicator light, doorbell, earthing and bonding. Include all associated accessories, testing, commissioning and certification. Make good all disturbed structures and finishes to match existing. All works shall be carried out in accordance with I.S. 10101:2020+A1:2024 National Rules for Electrical Installations, ESB Networks requirements, current Building Regulations, and be fully inspected, tested and certified on completion. | Disconnect and remove existing redundant electrical installation, including all lighting circuits, containment, wall-mounted services and fittings. Supply and install a complete new electrical installation, including consumer unit, meter cabinet with thermal insulation (electricity, telecommunications and television services), galvanised steel and PVC containment, mains and sub-mains cabling, switched socket outlets, immersion heater and control unit with indicator light, doorbell, earthing and bonding. Include all associated accessories, testing, commissioning and certification. Make good all disturbed structures and finishes to match existing. All works shall be carried out in accordance with I.S. 10101:2020+A1:2024 National Rules for Electrical Installations, ESB Networks requirements, current Building Regulations, and be fully inspected, tested and certified on completion.
M75 | Rewire: two bed unit | item |  |  |  |  | Rewire: Disconnect and remove existing redundant electrical installation, including all lighting circuits, containment, wall-mounted services and fittings. Supply and install a complete new electrical installation, including consumer unit, meter cabinet with thermal insulation (electricity, telecommunications and television services), galvanised steel and PVC containment, mains and sub-mains cabling, switched socket outlets, immersion heater and control unit with indicator light, doorbell, earthing and bonding. Include all associated accessories, testing, commissioning and certification. Make good all disturbed structures and finishes to match existing. All works shall be carried out in accordance with I.S. 10101:2020+A1:2024 National Rules for Electrical Installations, ESB Networks requirements, current Building Regulations, and be fully inspected, tested and certified on completion. | Disconnect and remove existing redundant electrical installation, including all lighting circuits, containment, wall-mounted services and fittings. Supply and install a complete new electrical installation, including consumer unit, meter cabinet with thermal insulation (electricity, telecommunications and television services), galvanised steel and PVC containment, mains and sub-mains cabling, switched socket outlets, immersion heater and control unit with indicator light, doorbell, earthing and bonding. Include all associated accessories, testing, commissioning and certification. Make good all disturbed structures and finishes to match existing. All works shall be carried out in accordance with I.S. 10101:2020+A1:2024 National Rules for Electrical Installations, ESB Networks requirements, current Building Regulations, and be fully inspected, tested and certified on completion.
M76 | Rewire: three bed unit | item |  |  |  |  | Rewire: Disconnect and remove existing redundant electrical installation, including all lighting circuits, containment, wall-mounted services and fittings. Supply and install a complete new electrical installation, including consumer unit, meter cabinet with thermal insulation (electricity, telecommunications and television services), galvanised steel and PVC containment, mains and sub-mains cabling, switched socket outlets, immersion heater and control unit with indicator light, doorbell, earthing and bonding. Include all associated accessories, testing, commissioning and certification. Make good all disturbed structures and finishes to match existing. All works shall be carried out in accordance with I.S. 10101:2020+A1:2024 National Rules for Electrical Installations, ESB Networks requirements, current Building Regulations, and be fully inspected, tested and certified on completion. | Disconnect and remove existing redundant electrical installation, including all lighting circuits, containment, wall-mounted services and fittings. Supply and install a complete new electrical installation, including consumer unit, meter cabinet with thermal insulation (electricity, telecommunications and television services), galvanised steel and PVC containment, mains and sub-mains cabling, switched socket outlets, immersion heater and control unit with indicator light, doorbell, earthing and bonding. Include all associated accessories, testing, commissioning and certification. Make good all disturbed structures and finishes to match existing. All works shall be carried out in accordance with I.S. 10101:2020+A1:2024 National Rules for Electrical Installations, ESB Networks requirements, current Building Regulations, and be fully inspected, tested and certified on completion.
M77 | Rewire: four bed unit | item |  |  |  |  | Rewire: Disconnect and remove existing redundant electrical installation, including all lighting circuits, containment, wall-mounted services and fittings. Supply and install a complete new electrical installation, including consumer unit, meter cabinet with thermal insulation (electricity, telecommunications and television services), galvanised steel and PVC containment, mains and sub-mains cabling, switched socket outlets, immersion heater and control unit with indicator light, doorbell, earthing and bonding. Include all associated accessories, testing, commissioning and certification. Make good all disturbed structures and finishes to match existing. All works shall be carried out in accordance with I.S. 10101:2020+A1:2024 National Rules for Electrical Installations, ESB Networks requirements, current Building Regulations, and be fully inspected, tested and certified on completion. | Disconnect and remove existing redundant electrical installation, including all lighting circuits, containment, wall-mounted services and fittings. Supply and install a complete new electrical installation, including consumer unit, meter cabinet with thermal insulation (electricity, telecommunications and television services), galvanised steel and PVC containment, mains and sub-mains cabling, switched socket outlets, immersion heater and control unit with indicator light, doorbell, earthing and bonding. Include all associated accessories, testing, commissioning and certification. Make good all disturbed structures and finishes to match existing. All works shall be carried out in accordance with I.S. 10101:2020+A1:2024 National Rules for Electrical Installations, ESB Networks requirements, current Building Regulations, and be fully inspected, tested and certified on completion.
Builders Work
M78 | Forming opes; through floor reinforced concrete slab; ne 55mm diameter | nr |  |  |  |  | Forming or cutting holes; making good structure and finishes; include for a fully completed installation where nothing must remain to be done to the installation by others
M79 | Forming opes; through floor reinforced concrete slab; exceeding 55mm and ne 110mm diameter | nr |  |  |  |  | Forming or cutting holes; c/w counterflashing; making good structure and finishes; include for a fully completed installation where nothing must remain to be done to the installation by others
M80 | Forming opes; through floor reinforced concrete slab; exceedin 110mm diameter | nr |  |  |  |  | Forming or cutting holes; c/w counterflashing; making good structure and finishes; include for a fully completed installation where nothing must remain to be done to the installation by others
M81 | Forming opes; through internal blockwork wall; 100mm; ne 55mm diameter | nr |  |  |  |  | Forming or cutting holes; making good structure and finishes; include for a fully completed installation where nothing must remain to be done to the installation by others
M82 | Forming opes; through internal blockwork wall; 100mm; exceeding 55mm and ne 110mm diameter | nr |  |  |  |  | Forming or cutting holes; making good structure and finishes; include for a fully completed installation where nothing must remain to be done to the installation by others
M83 | Forming opes; through floor reinforced concrete slab; girth not exceeding 1.0m | nr |  |  |  |  | Forming or cutting holes; making good structure and finishes; include for a fully completed installation where nothing must remain to be done to the installation by others
M84 | Forming opes; through floor reinforced concrete slab; girth exceeding 1.0m and ne 2.0m | nr |  |  |  |  | Forming or cutting holes; making good structure and finishes; include for a fully completed installation where nothing must remain to be done to the installation by others
M85 | Forming opes; through blockwork cavity wall; 350mm thick; girth not exceeding 1.0m | nr |  |  |  |  | Forming or cutting holes; making good structure and finishes; include for a fully completed installation where nothing must remain to be done to the installation by others
M86 | Forming opes; through blockwork cavity wall; 350mm thck; girth exceeding 1.0m and ne 2.0m | nr |  |  |  |  | Forming or cutting holes; making good structure and finishes; include for a fully completed installation where nothing must remain to be done to the installation by others
M87 | Forming opes; through internal blockwork wall; 215mm thick; girth not exceeding 1.0m | nr |  |  |  |  | Forming or cutting holes; making good structure and finishes; include for a fully completed installation where nothing must remain to be done to the installation by others
M88 | Forming opes; through internal blockwork wall; 215mm thck; girth exceeding 1.0m and ne 2.0m | nr |  |  |  |  | Forming or cutting holes; making good structure and finishes; include for a fully completed installation where nothing must remain to be done to the installation by others
M89 | Forming opes; through internal blockwork wall;100mm thick; girth not exceeding 1.0m | nr |  |  |  |  | Forming or cutting holes; making good structure and finishes; include for a fully completed installation where nothing must remain to be done to the installation by others
M90 | Forming opes; through internal blockwork wall; 100mm thck; girth exceeding 1.0m and ne 2.0m | nr |  |  |  |  | Forming or cutting holes; making good structure and finishes; include for a fully completed installation where nothing must remain to be done to the installation by others
M91 | Forming opes; through 100mm metal stud partition; girth not exceeding 1.0m | nr |  |  |  |  | Forming or cutting holes; making good structure and finishes; include for a fully completed installation where nothing must remain to be done to the installation by others
M92 | Forming opes; through 100mm metal stud partition; girth exceeding 1.0m and ne 2.0m | nr |  |  |  |  | Forming or cutting holes; making good structure and finishes; include for a fully completed installation where nothing must remain to be done to the installation by others
| Electrical sub-total |  | 0
skirting:renew softwood skirting

## External Works -N
Term Maintenance and Refurbishment Works Contract
Pricing Document
Item |  | Unit | Rate | Element | Section | Subsection | Description
EXTERNAL WORKS
ROADS & PATHS
In-Situ Concrete
Steps
N1 | External steps; 1000mm wide x 250mm deep bed | nr |  |  |  |  | Concrete steps including excavation, level and compact bottom of excavation and 150mm hardcore filling, blinded, including formwork, finishing concrete with a trowelled smooth finish and allowance for non-slip surface to concrete-carborundum grains at the rate of 1kg/m2.
Precast Concrete
Staircases
N2 | External staircases: straight complete | nr |  |  |  |  | Precast concrete stair flight (1000mm wide x 3000mm high), comprising precast concrete treads, risers, strings and landings; include for metal balustrades and timber handrail, painting, including all necessary fittings and fixings: supplied and installed in accordance with the manufacturer's instructions.
Kerbs, Channels and Edgings
Kerbs
N3 | kerb: renew 127x254mm pcc kerb | m |  | GROUNDWORKS | Kerbs, Channels and Edgings | Kerbs - Precast Concrete | Kerb: Remove existing and replace precast concrete kerb, straight or curved by carefully taking up existing kerb and haunching, remove spoil, clean up concrete bed, supply and lay new 127x 254mm precast concrete kerb and haunch to both sides including pointing, formwork and make good to existing finishes.
Edgings
N4 | edging: renew 50x152mm pcc edging | m |  | GROUNDWORKS | Kerbs, Channels and Edgings | Edgings | Edging: Remove existing and replace precast concrete edging, straight or curved by carefully taking up existing edging and haunching, remove spoil, clean up concrete bed, supply and bed up to 50x152mm precast concrete edging, haunch both sides, point including all formwork and make good to finishes.
N5 | edging: renew 25x150mm timber | m |  | GROUNDWORKS | Kerbs, Channels and Edgings | Edgings | Edging: Remove existing and replace new 25x150mm tanalised softwood edging board to and including 50x50x600mm long tanalised pegs at 900mm centres driven firmly into the ground including all necessary excavation and make good to existing finishes.
Paths and Pavings
Paving - Insitu Concrete
N6 | path: renew ne 100mm concrete bed and sub-base | m2 |  | GROUNDWORKS | Paths and Pavings | Paving - Insitu Concrete | Path: Remove existing and replace concrete path by breaking up existing concrete and excavating 250mm below existing level, remove waste and debris, fill soft spots, level and compact bottoms of excavations and fill, 150mm hardcore bed, blinded and ne 100mm concrete trowelled smooth including and allowance for non-slip surface to concrete- carborundum grains at the rate of 1kg/sm.; dishing to gullies and the like and all formwork
| External Works sub-total |  | 0
E83
E84
E85
E86
E87
E88
E89
E90
E91
E92
E93
E94
E95
E96
E97
E98
E99
E100
E101
E102
E103
E104
E105
E106
E107
E108
E109
E110
E111
E112
E113
E114
E115
E116
E117
E118
E119
E120
E121
E122
E123
E124
E125
E126
E127
E128
E129
E131
E132
E134
E135
E136
E137
E138
E139
E140
E141 | ks
E142
E143
E147
E148
E149
E150
E151
E152
E153
E154
E155
E156
E157
E158
E159
E160

## Dayworks Charges -O
Term Maintenance and Refurbishment Works Contract
Pricing Document
Item | Item |  | Unit | Rate | SubSection | Description
SCHEDULE OF ADJUSTMENTS
PERCENTAGE ADJUSTMENTS (refer to the Form of Contract)
|  | Daywork Provision: Percentage Adjustment to be added in respect of the following Orders, or for the appropriate part of Orders, carried out under the Contract as daywork | note
| O1 | Materials - The Contractor is to insert here the percentage addition he will require to be added to the cost of materials used on daywork. The percentage will be added to the nett cost. The percentage shall include for all preliminaries, administration, overhead charges, profits and all other associated liabilities and oblgations.
|  | % Adjustment…........Add/Deduct | %
| O2 | Plant - The Contractor is to insert here the percentage addition he will require to be added to the cost of materials used on daywork. The percentage will be added to the nett cost. The percentage shall include for all preliminaries, administration, overhead charges, profits and all other associated liabilities and oblgations.
|  | % Adjustment…........Add/Deduct | %
|  | If such plant is owned directly by the Contractor the cost shall be agreed between the Quantity Surveyor and the Contractor and the percentage adition stated above will not be added to such agreed cost. | note
DAYWORK CHARGES / PREMIUM CHARGES
DAYWORK CHARGES GENERALLY
|  | The Contractor shall not be paid for executing any works at daywork rates unless, in the opinion of the Quantity Surveyor, the work is different in character from any to which the description and rates in the Schedule of Rates are applicable and the work cannot be reasonably costed by the application of measure and value principles. | note
|  | Wherever possible the Quantity Surveyor shall agree the method of payment with Contractor prior to the commencement of the work. | note
|  | All daywork sheets submitted for signature must carry the following information:- | note
|  | · Details of Labour | note
|  | · Materials and plant used (if any) | note
|  | · Work Order Nr. | note
|  | · Contractor's own identification and signature | note
|  | Sheets must contain a full, clear description of the items of work carried out. | note
Separate daywork sheets shall be submitted for items covered by different instructions.
|  | Merchant's invoices shall be produced to substantiate the correctness of the prices charged for materials and hired plant. If supplies are part of the Contractors Stock items, a signed requisition sheets is to be supplied along with a copy of the Stores invoice supplied by the Contractors supplier. | note
|  | All daywork sheets shall, without exception, be submitted to the ER for signature and approval by him upon completion of the work or at the end of each week, whichever is the sooner. Daywork sheets not submitted in accordance with this clause may be rejected and denied approval for payment. | note
|  | The ER shall have the power to reduce the amounts of time and materials shown on daywork sheets if, in his opinion, such amounts exceed that which should reasonably have been expended in producing the results, having regard to the circumstances in which the work was carried out. | note
|  | Daywork sheets shall be `record-only' that the work has been carried out and may be subject to re-measure if deemed appropriate. | note
Labour
|  | The Contractor shall state below the gross hourly rates he requires for labour engaged on daywork. These rates are to include allowance for the following:- | note
|  | Ø Wages, bonus, daily travelling allowances, small tools, travelling time, transport, transport costs, transport of small tools and materials, and payments in respect of time lost due to inclement weather. | note
|  | Ø All payments shall be in accordance with the Working Rules Agreements approved by the appropriate wage fixing bodies and in accordance with Clause 5 of the Contract | note
|  | Ø PRSI Payments, Normal Contract Works, Third Party and Employer's Liability Insurances, Annual and Public Holidays with pay, Non-Contributory Sick Pay Scheme, Redundancy Payment contributions, Industrial Training Levy, Contracts of Employment Act, Site Supervision and Staff, Small Tools, Protective clothing, Head Office charges and profit. | note
|  | Ø The hire of gangers or chargehands working with their gangs is to be paid for at the gross hourly rates stated below. The time of foreman and working gangers is to be covered by the allowance in the gross hourly rates for site supervision and staff. | note
|  |  | note |  |  | Valley:Renew any type of trough valley tile incl. remove existing tile, lay new tile, renew any defective battens, remove and refix tiles, felt etc to either sides of valley and remake mortar bedding, and remove waste and debris.
|  | Ø The gross hourly rates stated below will be applied to the actual hours worked on site. | note |  |  | f
Labour (Cont'd)
|  | Ø Only if written authorisation to work over time has been obtained from the CA will premium time in association with daywork be paid, at the hourly rate stated below. | note
Labour
Gross Hourly Rates:-
|  | The Contractor shall insert below the gross hourly rates for the categories of labour specified below. | note
|  | The hourly rate inserted shall include for all costs associated with the employment of labour inclusive of preliminaries, site supervision, overheads and profits and all other associated liabilities and obligations, and shall include appropriate allowances for small tools, travelling and transport costs and time (including transporting small tools and the like used to execute the works). | note
|  | Authorised overtime will be paid at the rates stated below irrespective of whether the overtime is worked at the end of a normal working day or in isolation. | note
NORMAL TIME Monday to Friday 8.00 to 18.00
| O3 | Carpenter and Joiners | hr
O4
| O4 | General Operative | hr
O6
| O5 | Painter | hr
O8
| O6 | Plasterer | hr
P9
| O7 | Plumber | hr
| O8 | Electrician | hr
| O9 | Roofer | hr
| O10 | Tiler | hr
O11
| O11 | Welder | hr
O13
| O12 | Floor Layers | hr
O15
| O13 | Glaziers | hr
O20
O21
Gross Hourly Rates:-
TIME AND ONE HALF Monday to Friday 18.00 to 0.00 Saturday 8.00 to 12.30
| O14 | Carpenter and Joiners | hr
O15
| O15 | General Operative | hr
| O17 |  | hr
| O16 | Painter | hr
| O19 |  | hr
| O20 |  | hr
| O21 |  | hr
| O17 | Plasterer | hr
M38 | O18 | Plumber | hr
| O19 | Electrician | hr
| O20 | Roofer | hr
| O21 | Tiler | hr
| O22 | Welder | hr
| O23 | Floor Layers | hr
| O24 | Glaziers | hr
DOUBLE TIME Monday to Friday 0.00 to 8.00 Saturday 12.30 to 0.00 Sunday 0.00 to 0.00
| O25 | Carpenter and Joiners | hr
| O26 | General Operative | hr
| O27 | Painter | hr
| O28 | Plasterer | hr
| O29 | Plumber | hr
| O30 | Electrician | hr
| O31 | Roofer | hr
| O32 | Tiler | hr
| O33 | Welder | hr
| O34 | Floor Layers | hr
| O35 | Glaziers | hr
PREMIUM TIME (OVERTIME) CHARGES
Labour (Cont'd)
|  | Premium time charges in connection with measured work will be added to the calculated final gross value of the Work Order. | note
|  | The Contractor shall not be paid the extra cost of overtime without the written approval of the CA. | note
|  | Premium time shall be recorded separately on suitably prepared vouchers and shall carry the following information:- | note
|  | · Work Order Nr. | note
|  | · Date on which the overtime was worked | note
|  | · Details of labour used | note
|  | · Commencing and finishing times | note
|  | · Contractor's own identification | note
|  | Separate record sheets shall be submitted for items covered by different instructions. | note
|  | All premium time record sheets shall, without exception, be submitted to the CA for signature and approval by him upon completion of the work or at the end of each week, whichever is the sooner. Sheets not submitted in accordance with this clause may be rejected and denied approval for payment. | note
|  | The Contractor shall state below the rates he requires for non-productive overtime in both time-and-a-half and double time situations: | note
TIME AND ONE HALF Monday to Friday 18.00 to 0.00 Saturday 8.00 to 12.30
| O36 | Carpenter and Joiners | hr
| O37 | General Operative | hr
| O38 | Painter | hr
| O39 | Plasterer | hr
| O40 | Plumber | hr
| O41 | Electrician | hr
| O42 | Roofer | hr
| O43 | Tiler | hr
| O44 | Welder | hr
| O45 | Floor Layers | hr
| O46 | Glaziers | hr
PREMIUM TIME (OVERTIME) CHARGES
Labour
|  | The Contractor shall state below the rates he requires for non-productive overtime in both time-and-a-half and double time situations: | note
DOUBLE TIME Monday to Friday 0.00 to 8.00 Saturday 12.30 to 0.00 Sunday 0.00 to 0.00
| O47 | Carpenter and Joiners | hr
| O48 | General Operative | hr
| O49 | Painter | hr
| O50 | Plasterer | hr
| O51 | Plumber | hr
| O52 | Electrician | hr
| O53 | Roofer | hr
| O54 | Tiler | hr
| O55 | Welder | hr
| O56 | Floor Layers | hr
| O57 | Glaziers | hr
|  | Dayworks Charges sub-total |  | 0

## Gen Sum
Term Maintenance and Refurbishment Works Contract
General Summary - Pricing Document
|  |  | Quantity | Unit | € | c
A. | Demolitions & Alterations |  | 1 | Item | 0
C. | Brickwork & Blockwork |  | 1 | Item | 0
E. | Roofing |  | 1 | Item | 0
F. | Carpentry & Joinery |  | 1 | Item | 0
G. | Wall, Floor & Ceiling Finishes |  | 1 | Item | 0
H. | Painting & Decorating |  | 1 | Item | 0
I. | Cleaning & Clearance |  | 1 | Item | 0
L. | Mechanical & Plumbing |  | 1 | Item | 0
M. | Electrical |  | 1 | Item | 0
N. | External Works |  | 1 | Item | 0
O. | Dayworks Charges |  | 1 | Item | 0
AMOUNT OF TENDER (EXCLUDING VAT)
| CARRIED FORWARD TO FORM OF TENDER |  |  | € | 0
The Contractor shall ensure that no page is either missing or duplicated
| CONTRACTORS NAME: | ____________________________________
| ADDRESS: | ____________________________________
____________________________________
____________________________________
| EMAIL ADDRESS: | ____________________________________
| SIGNATURE: | ____________________________________
| DATE: | ____________________________________
© Carron + Walsh,
Unit 18, 5th Floor - Wallace House,
Maritana Gate,
Canada Street,
Waterford,
X91 ETR5.