## Title Disclaimer Acknowledgment
SPECIFICATION FOR GROUND INVESTIGATION
BILL OF QUANTITIES
2nd Edition, 2016
(With minor updates and ammendments by Arup)
Copies of this document may be obtained from:
Engineers Ireland
22 Clyde Road
Ballsbridge
Dublin 4
www.engineersireland.ie/groups/societies/geotechnical-society.aspx
ISBN 1-898012-62-8
© Engineers Ireland / Geotechnical Society of Ireland
All rights including translation reserved. Except for fair copying, no part of this publication may be reproduced, stored in a retrieval system or transmitted in any form or by any means electronic, mechanical, photocopying or otherwise without prior written permission of Engineers Ireland or ICE Publishing.
The information contained in this document is intended for use as a general statement and guide only. The publishers cannot accept any liability for loss or damage that may be suffered by any person as a result of the use in any way of the information contained herein.
Disclaimer
The user shall accept full responsibility for the adaption, modification or implementation of this document for purposes of Tendering and / or measuring the values of Ground Investigation Contracts, consistent with the specific Instructions to Tenderers and Conditions of Contract adopted for use. The user remains fully responsible for the accuracy of all arithmetic calulations within the document, including the assignment of item descriptions, quantities and unit rates; extension / product of unit rates times quantities; summation of extended amounts for individual section sub totals and summary total; assignment of the correct VAT rate to bill items and the extension and summation of amounts inclisive of VAT; etc.
Acknowledgement
By agreement, Technical Specification and Bill of Quantities 2nd Edition 2016 are based on the UK Specification for Ground Investigation, published in November 2011 by ICE Publishing, ISBN 9780727735065. The UK Specification was developed by the Site Investigation Steering Group, Association of Geotechnical and Geoenvironmental Specialists Steering Group and Soil Mechanics (Environmental Scientifics Group). The copyright of the UK base document belongs to Thomas Telford Services Limited, 1 Heron Quay, London E14 4JD, United Kingdom.
Preamble and Notes for Guidance
Refer to Engineers Ireland Specification 2nd Edition 2016 base document.
The following corrections have been made:
- Corrected as per Errate Sheet Rev 1, January 2019.
- Additional edits by Arup, August 2019.

## Preamble
Preamble and Notes for Guidance
Refer to Engineers Ireland Specification 2nd Edition 2016 base document.
The following corrections have been made:
- Corrected as per Errate Sheet Rev 1, January 2019.
- Additional edits by Arup, August 2019.
The following clauses are amended or added to the preamble:
Clause 1: | Add at end of Clause: (j) reinstatement.
Clause (19): | Add to end of Clause:
(e) | the time of the personnel carrying out the test.
(f) | The rates for performing laboratory tests of long duration shall include for all costs incurred whilst working outside normal hours.
Additional Clause (24):
The rates for observation pits and trenches shall allow for all necessary shoring and shoring crew. For all hand-dug pits and trenches, the rates shall allow for working within a properly shored excavation. The size of a hand-dug pit or trench shall be sufficient to allow the excavation to be progressed to its scheduled depth. The rates for all pits and trenches should allow for the excavator, driver and technical assistant to log the pit and trench, take samples and carry out tests.
Additional Clause (25):
Quantities associated with Items A7 and A8 will be reimbursed at cost on production of receipts.
Additional Clause (26):
Where the Contractor is instructed by the Investigation Supervisor to remobilise plan and equipment to site. The cost of this shall be a reasonable and fair assessment, associated with transportation and down time of the plant equipment and operators. It shall not be considered equivalent to, or a proportion of the establishment rates A2 to A4. An itemised cost proposal shall be provided to the Investigation Supervisor for approval in advance.

## Sec A
Number | Item Description | Unit | Quantity | Rate | Amount €
A | General Items and Provisional Services
A1 | Offices and stores for the Contractor | sum | 1
A2.1 | Establish on site cable percussion ('shell / auger') boring plant and equipment for a Green Category site (Note Additional Clause 25 to the preamble) | sum | 1
A2.2 | Establish on site rotary drilling plant and equipment for a Green Category site (Note Additional Clause 25 to the preamble) | sum | 1
A2.3 | Establish on site Geobor S rotary drilling plant and equipment for a Green Category site (Note Additional Clause 25 to the preamble) | sum | 1
A2.4 | Establish on site trial pitting and trenching plant and equipment for a Green Category site (Note Additional Clause 25 to the preamble) | sum | 1
A2.5 | Establish on site in situ test and sampling equipment for a Green Category site (Note Additional Clause 25 to the preamble) | sum | 1
A2.6 | Establish on site cone penetration testing (CPT) plant and equipment for a Green Category site (Note Additional Clause 25 to the preamble) | sum | 1
A2.7 | Establish on site dynamic sampling and probing plant and equipment for a Green Category site (Note Additional Clause 25 to the preamble) | sum | 1
A2.8 | Establish on site geophysical survey equipment for a Green Category site (Note Additional Clause 25 to the preamble) | sum | 1
A2.9 | Establish instrumentation equipment on site as required for Green Category site (Note Additional Clause 25 to the preamble) | sum | 1
A3.1 | Extra over Item A2.1 - A2.9 for a Yellow Category site | sum | 1
A3.2 | As Item A3.1 but for Red Category site | sum
A4.1 | Maintain on site all site safety equipment for a Yellow Category site | sum | 1
A4.2 | As Item A4.1 but for Red Category site | per week
A5 | Decontamination of equipment during and at the end of fieldworks for a Yellow Category site | sum | 1
A5.1 | As Item A5 but for Red Category site | sum
A6 | Appropriate storage, transport and off-site disposal of excess contaminated arisings from borehole, trial pit or slit trench to EPA regulated landfill site (includes any PPE equipment but excludes laboratory testing on suspected contaminated materials). Note Item to be re-measured with delivery dockets and records maintained by the Contractor | provisional sum | 1
A6.1 | Contractor's uplift on Item A6 | % | 1
A7 | Professional attendance to meet the contract requirements | sum | 1
A7.1 | Provide Technician | per day
A7.2 | Provide Engineer/Geologist (as per Item 2.3 of Specification) | per day
A7.3 | Provide Chartered Engineer/Professional Geologist (as per Item 2.3 of Specification) | per day
A7.4 | Provide Chartered Engineer/ Professional Geologist (+10 yr experience post charter) | per day
A7.5 | Provide Chartered Engineer/ Professional Geologist (+20 yr experience post charter) | per day
A8 | Set out the location at each exploratory hole or point | nr | 396
A8.1 | Establish the location and elevation (X, Y, Z) of the ground at each ‘as-built’ exploratory hole or point | nr | 396
A9 | Preparation of Health and Safety documentation and Safety Risk Assessment | sum | 1
A10 | Facilities for the Investigation Supervisor | per week
A11 | Vehicle(s) for the Investigation Supervisor | vehicle week
A11.1 | Provision of fuel and tolls for A11 (to be reimbursed under the contract) | provisional sum
A11.2 | Contractors Uplift on item A11 and A11.1 | % Uplift
A12 | Provision of phone and Internet for the Investigation Supervisor (to be reimbursed under the contract) | provisional sum
A12.1 | Contractors Uplift on item A12 | % Uplift
A13 | Deliver selected cores and samples to specified Client address | provisional sum
A14 | Special additional testing and sampling required by Investigation Supervisor | provisional sum
A15 | Traffic safety and management to include preparation of traffic management (TM) drawings for investigations on roads or pavement areas | provisional sum | 1
A15.1 | Provision of security and fencing as per Schedule S1.8.9 | sum | 1
A16 | Provision of road opening licences and road damages bond | provisional sum
A17 | Contractors Uplift on items A15 and A16 | % Uplift
Page 1 Subtotal Section A (Fieldwork / incurring VAT rate 13.5%)
Page 1 Subtotal Section A (Laboratory & Reporting / incurring VAT rate 23.0%)
Page 1 subtotal Section A, carried forward
Number | Item Description | Unit | Quantity | Rate | Amount €
A | General Items and Provisional Services (continued)
Laboratory & Reporting Items at Standard VAT Rate
A19 | One master copy of Ground Investigation Report (Factual) | sum | 1
A19.1 | Additional copy of Ground Investigation Report (Factual) | nr
A19.2 | Electronic Copy of Ground Investigation Report | sum | 1
A20 | One master copy of Geophysical Report | sum | 1
A20.1 | Additional hard copy of Geophysical Report | nr
A20.2 | Electronic Copy of Geophysical Report (PDF) | sum | 1
A22 | Digital field/engineering logs in AGS transfer format | sum | 1
A23 | Digital laboratory test data in AGS transfer files | sum | 1
A23.1 | Combined digital field/engineering logs and laboratory test data in AGS transfer format | sum | 1
A23.2 | Provision of raw CPT digital data | Sum | 1
A24 | Digital copy of trial pit, slit trench or core photographs | nr | 1
Fieldwork Items at Reduced VAT Rate
A25 | Storage of samples (geotechnical or environmental) following completion of fieldworks | wk | 4
A26 | Storage of core boxes following completion of fieldworks | wk | 4
A27 | Provision of water supply for the fieldworks | sum | 1
A28 | Provision of Insurances | sum | 1
A29 | Provision of Performance Bond | sum | 1
A30 | Perform the role of PSCS | sum | 1
A31 | Contractor liaison with external bodies to obtain road opening licence, foreshore licence for marine investigations etc. (specify) | sum | 1
A31.1 | Contractor liaison with external bodies (landowner engagement) as detailed in Schedule S.1.8 | sum | 1
Page 2 Subtotal Section A (Fieldwork / incurring VAT rate 13.5%)
Page 1 Subtotal Section A Brought Forward (Fieldwork / incurring VAT rate 13.5%)
Page 2 Subtotal Section A (Laboratory & Reporting / incurring VAT rate 23.0%)
Page 1 Subtotal Section A Brought Forward (Laboratory & Reporting / incurring VAT rate 23.0%)
Subtotal Section A, carried to Summary

## Sec B
Number | Item Description | Unit | Quantity | Rate | Amount €
B | Cable percussion boring (cable tool or percussive boring using minimum of 150mm diameter casing)
B1 | Move boring plant and equipment to the site of each exploratory hole and set up | nr | 79
B2 | Extra over Item B1 for setting up on a slope of gradient greater than 20% | nr | r/o
B3 | Hand digging and CAT scan at borehole location to confirm absence of utility ducts (maximum depth of 1.20m or lesser if ground is assessed as potentially unstable) | nr | 79
B4 | Advance borehole between existing ground level and 10 m depth | m | 790
B5 | As Item B4 but between 10 and 20 m depth | m
B6 | As Item B4 but between 20 and 30 m depth | m
B7 | As Item B4 but between 30 and 40 m depth | m
B8 | As Item B4 but between 40 and 50 m depth | m
B9 | Advance borehole through hard stratum or obstruction | h | 10
B10 | Provide aquifer protection measures at a single aquiclude/aquifer boundary or cross-contamination control measures at a single soil boundary in a borehole | nr | 36
B11 | Backfill borehole with cement/bentonite grout or bentonite pellets (where standpipe or piezometer is not installed) | m | INCL. IN I1
B12 | Standing time for borehole plant, equipment and crew | h
B | Dynamic sampling (window and windowless sampling)
B13 | Move dynamic sampling plant and equipment to the site of each exploratory hole and set up | nr | 50
B14 | Extra over Item B1 for setting up on a slope of gradient greater than 20% | nr | r/o
B15 | Hand digging and CAT scan at dynamic sampling location to confirm absence of utility ducts (maximum depth of 1.20m or lesser if ground is assessed as potentially unstable) | nr | 50
B16 | Break out surface obstruction where present | h | 5
B17 | Dynamic sampling between 0 and 5m depth | m | 250
B18 | Dynamic sampling between 5 and 10m depth | m | 150
B19 | Dynamic sampling >10m as instructed by Investigation Supervisor | m
B20 | Standing time for dynamic sampling plant, equipment and crew | h
B21 | Backfill dynamic sample borehole with cement/bentonite grout or bentonite pellets (where standpipe or piezometer is not installed) | m | INCL. IN I1
Reinstatement of cable percussive borehole and dynamic sampling borehole
B22 | Reinstatement of gravel hardstanding | m2 | 27
B23 | Reinstatement of asphalt / bituminous pavement | m2 | 11
B24 | Reinstatement of grass areas | m2 | 91
B25 | Provision of stock proof fencing to borehole or dynamic sample work area | nr | 1
B26 | Disposal of excess or surplus inert arisings from cable percussion boring or dynamic sampling (where standpipe or piezometer is not installed) | m3
B27.1 | Reinstatement of reinforced concrete pavement | m2
B27.2 | Reinstatement of paving slabs or bricks. | m2
B27.3 | Repair of road markings | m2
Subtotal Section B, carried to Summary

## Sec C
Number | Item Description | Unit | Quantity | Rate | Amount €
C | Rotary boring
Hand augering
C1 | Bring hand auger equipment to the position of each exploratory hole | nr
C1.1 | Hand digging and CAT scan at the location to confirm absence of utility ducts (maximum depth of 1.20m or lesser if ground is assessed as potentially unstable) | nr
C2 | Bore with hand auger from existing ground level to 2 m depth | m
C3 | As Item C2 but between 2 and 4 m depth | m
C4 | Standing time for hand auger equipment and crew | h
C5 | Provision of hand augering equipment and crew for augering as directed by the Investigation Supervisor; maximum depth 4 m | day
C6 | Backfill hand auger hole with cement/bentonite grout or bentonite pellets. | m
Continuous ﬂight and hollow-stem ﬂight augering
C7 | Move mechanical augering plant and equipment to the site of each exploratory hole and set up | nr
C7.1 | Hand digging and CAT scan at borehole location to confirm absence of utility ducts (maximum depth of 1.20m or lesser if ground is assessed as potentially unstable) | nr
C8 | Extra over Item C7 for setting up on a slope of gradient greater than 20% | nr
C9 | Break out surface obstructions where present at auger hole | h
C10 | Standing time for rotary auger equipment and crew | h
C11 | Auger in materials other than hard strata at the specified diameter between existing ground level and 10 m depth | m
C12 | As Item C11 but between 10 and 20 m depth | m
C13 | As Item C11 but between 20 and 30 m depth | m
C14 | Backfill auger hole with cement/bentonite grout or bentonite pellets | m
Rotary drilling with and without core recovery
C15 | Move rotary drilling plant and equipment to the site of each exploratory drillhole and set up on gradient less than 20% | nr | 26
C15.1 | Hand digging and CAT scan at borehole location to confirm absence of utility ducts (maximum depth of 1.20m or lesser if ground is assessed as potentially unstable) | nr
C16 | Extra over Item C15 for setting up drilling plant on gradient greater than 20% | nr
C17 | Hand digging and CAT scan at rotary drillhole location to confirm absence of utility ducts (maximum depth of 1.20m or lesser if ground is assessed as potentially unstable) | nr
C18 | Break out surface obstructions where present at exploratory drillhole | h
C19 | Standing time for rotary drilling plant, equipment and crew | h
C20 | Provide aquifer protection measures at a single aquiclude/aquifer boundary in a drillhole | nr | INCL. IN B10
Drilling without cores
C21 | Rotary drill in materials other than hard strata at the specified diameter, from which cores are not required, between 0 and 10 m depth (openhole drilling) | m
C22 | As Item C21 but between 10 and 20m depth | m
C23 | As Item C21 but between 20 and 30m depth | m
C24 | As Item C21 but between 30 and 40m depth | m
C25 | As Item C21 but between 40 and 50m depth | m
C26 | Extra over Items C21 to C25 for inclined rotary drillhole | m
C27 | Rotary drill in hard strata at the specified diameter, from which cores are not required, between 0 and 10 m depth | m
C28 | As Item C27 but between 10 and 20m depth | m
C29 | As Item C27 but between 20 and 30m depth | m
C30 | As Item C27 but between 30 and 40m depth | m
C31 | As Item C27 but between 40 and 50m depth | m
C32 | Extra over Items C27 to C31 for inclined drillhole | m
C33 | Backfill rotary drillhole with cement/bentonite grout or bentonite pellets (where standpipe or piezometer is not installed) | m
Drilling to obtain cores
C34 | Rotary drill in materials other than hard strata to obtain cores of the specified diameter between 0 and 10 m depth | m
C35 | As Item C34 but between 10 and 20m depth | m
C36 | As Item C34 but between 20 and 30m depth | m
C37 | As Item C34 but between 30 and 40m depth | m
C38 | As Item C34 but between 40 and 50m depth | m
Page 1 Subtotal Section C, carried forward
Number | Item Description | Unit | Quantity | Rate | Amount €
C | Rotary Drilling (continued)
C39 | Extra over Items C34 to C38 for use of semi-rigid core liner | m
C40 | Extra over Items C34 to C38 for coring inclined rotary drillhole | m
C41 | Rotary drill in hard strata to obtain cores of the specified diameter between existing ground level and 10m depth | m
C42 | As Item C41 but between 10 and 20m depth | m | 130
C43 | As Item C41 but between 20 and 30m depth | m
C44 | As Item C41 but between 30 and 40m depth | m
C45 | As Item C41 but between 40 and 50m depth | m
C46 | Extra over Items C41 to C45 for use of semi-rigid liner | m
C47 | Extra over Items C41 to C45 for coring inclined rotary drillhole | m
C48 | Backfill rotary drillhole with cement/bentonite grout or bentonite pellets (where standpipe or piezometer is not required) | m
C49 | Core box to be retained by client | nr
Rotary percussive drilling (Odex / Symmetrix)
C50 | Move rotary percussive drilling plant and equipment to the site of each drill hole and set up | nr
C51 | Extra over Item C50 for setting up on a slope of gradient greater than 20% | nr
C52 | Rotary percussive drill at the specified diameter in any material between 0 and 10 m depth | m
C53 | As Item C52 but between 10 and 20m depth | m
C54 | As Item C52 but between 20 and 30m depth | m
C55 | As Item C52 but between 30 and 40m depth | m
C56 | As Item C52 but between 40 and 50m depth | m
C57 | Standing time for rotary percussive drilling plant, equipment and crew | h
C58 | Backfill rotary percussive drillhole with cement/bentonite grout or bentonite pellets (where standpipe or piezometer is not installed) | m
Geobor S Rotary Drilling
C59 | Move drilling plant and equipment to the site of each exploratory location and set up equipment (including recirculation tanks) | nr | 43
C60 | Hand digging and CAT scan at Geobor drillhole location to confirm absence of utility ducts (maximum depth of 1.20m or lesser if ground is assessed as potentially unstable) | nr
C61 | Provision of biodegradable polymer gel (drilling fluid) for Geobor S coring | sum | 1
C62 | Break out surface obstructions where present at exploratory drillhole | h
C63 | Standing time for Geobor S drilling plant, equipment and crew | h
Geobor S Rotary Coring (to produce 102mm diameter cores)
C64 | Rotary openhole drilling without core recovery to install casing prior to Geobor coring (nominally 1.5m) | m
C65 | Rotary Drilling with Geobor S equipment to recover cores of overburden material using polymer gel/mud drilling fluid in depth range 0 to 10m | m
C66 | As Item C65 but between 10 and 20m depth | m | 430
C67 | As Item C65 but between 20 and 30m depth | m | 215
C68 | As Item C65 but between 30 and 40m depth | m
C69 | As Item C65 but between 40 and 50m depth | m
C70 | Rotary Drilling using Geobor S equipment to recover cores in bedrock formation(s) using polymer gel/mud drilling fluid in depth range 0 to 10m | m
C71 | As Item C70 but between 10 and 20m depth | m
C72 | As Item C70 but between 20 and 30m depth | m | 215
C73 | As Item C70 but between 30 and 40m depth | m
C74 | As Item C70 but between 40 and 50m depth | m
C75 | Extra over Items C64 to C74 for inclined Geobor S drillhole (maximum of 20 degrees from the vertical) | m
Page 2 Subtotal Section C, carried forward
Number | Item Description | Unit | Quantity | Rate | Amount €
C | Rotary Drilling (continued)
Geobor S Rotary Drilling - Additional Items
C76 | Backfill Geobor S drillhole with cement/bentonite grout or bentonite pellets (where standpipe or piezometer is not installed) | m | INCL. IN I1
C77 | Provision of semi rigid core liner for Items C64 - C75 | m | 860
C78 | Provision of core boxes (2m of Geobor S core per box) | nr | 430
C79 | Disposal of Geobor S drilling supernatant flush returns (contained in the recirculation tanks) where permitted on site. Note disposal areas / locations to be recorded and photographed by contractor | m3
C80 | Disposal of Geobor S drilling supernatant flush returns (contained in the recirculation tanks) to landfill by tanker where on site disposal is not permitted. Note tanker delivery dockets to be retained by the Contractor | m3 | TBC by Contractor
Reinstatement of Rotary Drillholes
C81 | Reinstatement of gravel hardstanding | m2 | Incl. in B22-27
C82 | Reinstatement of asphalt/bituminous pavement | m2 | Incl. in B22-27
C83 | Reinstatement of grass areas | m2 | Incl. in B22-27
C84 | Provision of stock proof fencing to rotary drilling works area | m | Incl. in B22-27
C85 | Disposal of excess or surplus inert arisings from rotary drilling operations (where standpipe or piezometer is not installed) | m3 | Incl. in B22-27
C87.1 | Reinstatement of reinforced concrete pavement | m2 | Incl. in B22-27
C87.2 | Reinstatement of paving slabs or bricks. | m2 | Incl. in B22-27
C87.3 | Repair of road markings | m2 | Incl. in B22-27
Page 3, Subtotal Section C
Page 1 Subtotal Section C, brought forward
Page 2 Subtotal Section C, brought forward
Subtotal Section C, carried to Summary

## Sec D
Number | Item Description | Unit | Quantity | Rate | Amount €
D | Pitting and Trenching
Inspection Pits
D1 | Excavate inspection pit by hand to 1.2m depth | nr
D1.1 | Completed CAT scan and hand dug inspection pit at the location to confirm absence of utility ducts (maximum depth of 1.20m or lesser if ground is assessed as potentially unstable) | nr
D2 | Extra over Item Dl for breaking out surface obstructions | h
Trial pits and trenches (non paved areas)
D3 | Move equipment to the site of each trial pit or trench of not greater than 4.5m depth | nr | 173
D4 | Extra over Item D3 for setting up on a slope of gradient greater than 20% | nr
D5 | Extra over Item D3 for trial pit or trench between 4.5 and 6m depth | nr
D6 | Excavate trial pit between existing ground level and 3.0m depth | m | 519
D7 | As Item D6 but between 3.0 and 4.5m depth | m
D8 | As Item D6 but between 4.5 and 6m depth | m
D9 | Excavate trial trench between existing ground level and 3.0m depth | m3
D10 | As Item D9 between 3.0 and 4.5m in depth | m3
D11 | As Item D9 between 4.5 and 6m depth | m3
Trial pits and trenches (paved areas)
D12 | Set up trial pit in road area to include erection of traffic management systems (works supervised by Engineer/Geologist with valid CSCS Card for Signing, Lighting and Guarding at Roadworks) | nr
D13 | Set up at slit trench in road area to include erection of traffic management systems (works supervised by Engineer/Geologist with valid CSCS Card for Signing, Lighting and Guarding at Roadworks) | nr
D14 | Saw cut paved areas in advance of works | lin m
D15 | Breaking out hard material or surface obstructions | h
D16 | Excavate trial pit in paved areas between ground level and 1.20m depth (works by either hand excavation or hand assisted machine excavation) | lin m
D17 | As D16 but depth range 1.2 to 3.0m | lin m
D18 | Excavate slit trench in paved areas between ground level and 1.2m depth (works by either hand excavation or hand assisted machine excavation) | m3
D19 | As Item D18 but depth range 1.2 to 3.0m | m3
D20 | Standing time for excavation plant, equipment and crew for machine dug trial pit or trench | h
D20.1 | Standing time for excavation plant, equipment and crew for slit trenches | h
Observation pits and trenches
D21 | Move equipment to the site of each observation pit or trench of not greater than 4.5m depth | nr
D22 | Extra over Item D21 setting up on a slope of gradient greater than 20% | nr
D23 | Extra over Item D21 for trial pit or trench between 4.5 and 6m depth | nr
D24 | Excavate observation pit between existing ground level and 3.0m depth | m
D25 | As Item D24 but between 3.0 and 4.5m depth | m
D26 | As Item D24 but between 4.5 and 6m depth | m
D27 | Extra over Item D24 for hand excavation | m
D28 | Excavate observation trench between existing ground level and 3.0m depth | m3
D29 | As Item D28 but between 3.0 and 4.5m depth | m3
D30 | As Item D28 but between 4.5 and 6m depth | m3
D31 | Extra over Item D28 for hand excavation | m3
D32 | Extra over Items D24 to D26 for breaking out hard strata or obstructions | h
D33 | Extra over Items D28 to D30 for breaking out hard strata or obstructions | h
D34 | Standing time for excavation plant, equipment and crew for machine dug observation pit or trench | h
D35 | Standing time for excavation plant, equipment and crew for hand dug observation pit or slit trench | h
Page 1 Subtotal Section D, carried forward
Number | Item Description | Unit | Quantity | Rate | Amount €
D | Pitting and Trenching (continued)
Daily provision of pitting crew and equipment
D36 | Provision of excavation plant equipment and crew for machine dug trial pits or trenches as directed by the Investigation Supervisor; maximum depth 3.0m | day
D37 | As Item D36 but between 3.0 and 4.5m depth | day
D38 | As Item D36 but between 4.5 and 6.0m depth | day
D39 | Provision of excavation plant, equipment and crew for machine dug observation pit or trench as directed by the Investigation Supervisor (maximum depth 3.0m) | day
D40 | As Item D39 between 3.0 and 4.5m depth | day
D41 | As Item D39 between 4.5 and 6.0 m depth | day
D42 | As Item D39 but for hand excavation | day
D43 | Extra over Items D36-38 & D39-D41 for breaking out hard strata or obstructions | day
D43.1 | Extra over Items D36 – D38 & D39- D41 for paved areas | day
D43.2 | Extra over Items D36 – D38 & D39-D41 to include erection of traffic management systems (works supervised by Engineer/Geologist with valid CSCS Card for Signing, Lighting and Guarding at Roadworks) | day
General
D44 | Bring pump to the position of each exploratory pit or trench | nr
D45 | Pump water from pit or trench | h
D46 | Extra over Item D45 for temporary storage and disposal of contaminated groundwater from trial pit or trench | provisional sum
D47 | Leave open observation pit or slit trench as instructed by Investigation Supervisor | day
D47.1 | Extra over D47 for provision of adequate safety fencing and security | day
D48 | Leave open trial pit as instructed by Investigation Supervisor | day
D48.1 | Extra over D48 for provision of adequate safety fencing and security | day
Trial pit / slit trench backfill & reinstatement works
D49 | Backfill trial pit or trench excavation with arisings/ excavated materials | nr | 173
D50 | Reinstate grassed surface to include replacing of sod and reseeding | nr | 94
D51 | Backfill trenches and trial pits in paved areas with approved compacted imported granular fill (e.g. CL 804 sub-base) | m3
D52 | Backfill trenches and trial pits in paved areas with lean mix concrete | m3
D53 | Reinstatement of asphalt/bituminous pavement | m2 | 22
D54 | Repair of road markings | lin m
D55 | Disposal of excess or surplus inert arisings from trial pits or trenches (where imported granular fill or lean mix concrete is used as backfill) | m3
D56.1 | Reinstatement of reinforced concrete pavement | m2
D56.2 | Reinstatement of paving slabs or bricks. | m2
Page 2 Subtotal, Section D
Page 1 Subtotal Section D, brought forward
Subtotal Section D, carried to Summary

## Sec E
Number | Item Description | Unit | Quantity | Rate | Amount €
E | Sampling and monitoring during intrusive investigation
Samples for geotechnical analysis
E1 | Jar sample | nr
E2 | Tub sample | nr | 900
E3 | Bulk sample | nr | 600
E4 | Large bulk sample | nr | 200
E5 | Open-tube thick-walled sample | nr
E6 | Open-tube thin-walled sample | nr | 400
E7 | Piston sample | nr
E8 | Groundwater sample | nr
E8.1 | Sampling as Item E5 in depth range 10 to 20m | nr
E8.2 | Sampling as Item E6 in depth range 20 to 30m | nr
E8.3 | Sampling as Item E7 in depth range 30 to 40m | nr
E9 | Ground gas sample | nr
E10 | Cut, prepare and protect core sub-sample | nr | 100
E10.1 | Cut, prepare and protect core sub-sample on site in accordance with Annex 2.2 | nr | 230
Samples for environmental / contamination analysis
E11 | Environmental / contamination sample for Suite E | nr | 468
E12 | Environmental / contamination sample for Suite F | nr
E13 | Ground gas sample for Suite G | nr
E14 | Environmental / contamination sample for Suite H | nr
E15 | Environmental / contamination sample for Suite I | nr
E16 | Other specialist environmental / contamination sampling as specified by Investigation Supervisor (Suite J) | nr
E17 | Herbicides & Pesticides (Suite K) | nr | 468
Subtotal Section E, carried to Summary

## Sec F
Number | Item Description | Unit | Quantity | Rate | Amount €
F | Dynamic probing (DPH)
F1 | Bring dynamic probe equipment (DPSH) to the site of each test location | nr | 50
F2 | Extra over Item F1 for setting up on a slope of gradient greater than 20% | nr
F3 | Carry out dynamic probe test from 0 to 5m depth | m | 250
F4 | As Item F3 but between 5 and 10m depth | m | 150
F5 | As Item F3 but between 10 and 15m depth | m
F6 | Standing time for dynamic probe test equipment and crew | h
Cone penetration testing
F8 | Bring static cone penetration test equipment to the site of each test location | nr | 44
F9 | Extra over Item F8 for setting up on a slope of gradient greater than 20% | nr
F10 | Carry out static cone penetration test measuring both cone and sleeve resistance from existing ground level to 10m depth | m | 440
F11 | As Item F10 but between 10 and 20m depth | m | 440
F12 | As Item F10 but between 20 and 30m depth | m
F13 | As Item F10 but between 30 and 40m depth | m
F14 | Extra over Items F10 to F13 for use of piezocone | m | 880
F15 | Extra over Items F10 to F13 for interpretation of CPT/CPTU data | m | 880
F16 | Carry out dissipation test up to 1 hour duration | nr
F17 | Extra over Item F16 for test duration exceeding 1 hour | h
F18 | Standing time for static cone penetration test equipment and crew | h
F19 | Extra over Items F10 to F13 for use of seismic cone | m
F20 | Carry out seismic cone test | nr
F21 | Extra over Item F20 for interpretation of seismic cone data | nr
F22 | Standing time for seismic cone test equipment and crew | h
F22.1 | Provision of CPT equipment and operatives to the requirements of the contract specification | day
Dynamic cone penetrometer
F23.1 | Bring dynamic probe equipment (DPH) to the site of each test location | nr | 131
F24.1 | Extra over Item F1 for setting up on a slope of gradient greater than 20% | nr
F23.2 | Carry out dynamic probe test from 0 to 5m depth | m | 393
F24.2 | As Item F3 but between 5 and 10m depth | m
F23.3 | As Item F3 but between 10 and 15m depth | m
F24.3 | Standing time for dynamic probe test equipment and crew | h
F23.4 | Provision of dynamic probing equipment and crew for probing at locations as specified by the Investigation Supervisor (0 to 15m depth) | day
Subtotal Section F, carried to Summary

## Sec G
Number | Item Description | Unit | Quantity | Rate | Amount €
G | Geophysical Surveying
Land geophysical surveying
G1 | Conduct and process Ground Penetrating Radar (GPR) profiles | lin.m
G2 | Conduct and process electro magnetic conductivity (EMC) profiles | lin.m
G3 | Conduct and process electrical resistivity tomography (ERT) profiles | lin.m | 4750
G4 | Conduct and process seismic refraction spreads (P or S wave) | lin.m | 4750
G5 | Conduct and process surface wave spreads (1D or 2D MASW) | lin.m | 4750
Borehole geophysical surveying
G6 | Establish down-hole geophysical logging equipment and personnel to the site of each exploratory hole and set up at each location | sum
G7 | Conduct and process down the hole calliper, natural gamma, resistivity, sonic, ﬂuid temperature, conductivity and ﬂuid ﬂow logging | m
G8 | Conduct and process cross-hole seismic readings at specified intervals | nr
Marine (overwater) geophysical surveying
G9 | Establish geophysical personnel and field equipment and demobilisation on completion | sum
G10 | Conduct and process echo sounding, side-scan sonar, magnetic, sub-bottom profile surveying | day
Reporting
G11.1 | Preliminary and final geophysical interpretation and factual report | Sum | 1
G12.1 | Provision of digital data | Sum | 1
Subtotal Section G, carried to Summary

## Sec H
Number | Item Description | Unit | Quantity | Rate | Amount €
H | In situ testing
H1.1 | Standard penetration test in percussive borehole, depth range 0 to 10m | nr | 474
H1.2 | Standard penetration test in percussive borehole, depth range 10 to 20m | nr
H1.3 | Standard penetration test in percussive borehole, depth range 20 to 30m | nr
H1.4 | Standard penetration test in percussive borehole, depth range 30 to 40m | nr
H2.1 | Standard penetration test in rotary drillhole, depth range 0 to 10m | nr
H2.2 | Standard penetration test in rotary drillhole, depth range 10 to 20m | nr | 156
H2.3 | Standard penetration test in rotary drillhole, depth range 20 to 30m | nr | 52
H2.4 | Standard penetration test in rotary drillhole, depth range 30 to 40m | nr
H1.1.A | Standard penetration test in dynamic sampling hole, depth range 0 to 10m | nr | 250
H1.2.A | Standard penetration test in dynamic sampling hole, depth range 10 to 20m | nr
H3 | In situ density testing
H3.1 | Small pouring cylinder method | nr
H3.2 | Large pouring cylinder method | nr
H3.3 | Water replacement method | nr
H3.4 | Core cutter method | nr
H3.5 | Nuclear gauge method | day
Other tests
H4 | California Bearing Ratio by Plate bearing test by plunger method | nr
H4.1 | California Bearing Ratio by TRL DCP Method | nr
H5 | Vane shear strength test in borehole | nr
H6 | Penetration vane test, penetration from ground level | nr
H7 | Hand penetrometer test (set of 3 readings) | nr
H8 | Hand vane test (set of 3 readings) | nr | 346
H9 | In situ geophysical techniques (resistivity and redox potential) for earthing analysis | nr
Permeability Testing
H10 | Set up, execute and dismantle variable head permeability test in cable percussive borehole | nr
H11 | Set up, execute and dismantle constant head permeability test in cable percussive borehole | nr
H12 | Set up, execute and dismantle variable head permeability test in rotary drillhole | nr
H13 | Set up, execute and dismantle constant head permeability test in rotary drillhole | nr
H14 | Set up, execute and dismantle variable head permeability test in standpipe or standpipe piezometer (Rising or Falling Method) | nr
H15 | Set up and execute constant head permeability test in standpipe or piezometer | nr
H16 | Set up and execute packer permeability test in rotary drillhole (0 to 10m depth) | nr
H17 | Set up and execute packer permeability test in rotary drillhole (10 to 20m depth) | nr
Note: rates for permeability tests in boreholes or rotary holes to include standing time rate for plant and equipment
H17.1 | Disposal of water from pump tests. | l
Page 1 Subtotal Section H, carried forward
Number | Item Description | Unit | Quantity | Rate | Amount €
Soil infiltration test (BRE Digest 365)
H18 | Set up at each test location, excavate trial hole and prepare test area | nr
H18.1 | Hand digging and CAT scan at test location to confirm absence of utility ducts (maximum depth of 1.20m or lesser if ground is assessed as potentially unstable) | nr
H19 | Backfill test hole with clean imported gravel where excavation sidewalls unstable | m3
H20 | Install 50mm standpipe in H18 to allow for monitoring of water levels | nr
H21 | Carry out pre-soaking of test areas | nr
H22 | Carry out soakaway tests in accordance with BRE Digest 365 (3 Cycles) | nr
H23 | Provision of water supply for infiltration testing | sum
H24 | Protection and temporary fencing of works area as instructed by Investigation Supervisor | nr
H24.1 | Backfill and reinstate the location to the requirements of the Engineer. | nr
H25 | Calculation of infiltration rate for each test location | nr
Soil infiltration test (EPA Percolation Test)
H26 | Set up at each test location, excavate trial hole and prepare test area | nr
H26.1 | Hand digging and CAT scan at test location to confirm absence of utility ducts (maximum depth of 1.20m or lesser if ground is assessed as potentially unstable) | nr
H27 | Carry out infiltration tests in accordance with EPA Guidelines (Test to be carried out by an approved Engineer/Geologist in accordance with EPA requirements) | nr
H27.1 | Backfill and reinstate the location to the requirements of the Engineer. | nr
H28 | Provide report on percolation test (by Chartered Engineer or Professional Geologist) | sum
Plate load test
H29 | Set up at each plate test location to include kentledge/reaction weight for plate load test | nr
H30 | Carry out plate test using a 450mm diameter plate. Test in accordance with TII DN-PAV-3021. [Load Cycle 1] | nr
H31 | Carry out plate test using a 600mm diameter plate. Test in accordance with TII DN-PAV-3021. [Load Cycle 1] | nr
H31.1 | Carry out plate test using a 600*mm diameter plate. Test in accordance with Engineer's particular specification (Annex 8). [Load Cycle 2&3] | nr
H31.2 | Carry out plate test using a 600*mm diameter plate. Test in accordance with Engineer's particular specification (Annex 8). [Load Cycle 2&3] | nr
H32 | Extra over Items H29-H31 for test durations in excess of 2 hours per location. TII DN-PAV-3021. | h
H33 | Provide plate test report with load settlement plot and calculation of Ks and CBR value to TII DN-PAV-3021 | nr
Other specialist in situ tests
H34 | Reading of free product level in borehole using an interface probe | nr | 66
H35 | Provide contamination screening test kits (per sample) | nr
H36 | Carry out headspace testing on sample by FID or PID methods | nr | 468
H37 | Self boring pressuremeter | day
H38 | High pressure dilatometer | day
H39 | Menard pressuremeter | day
Page 2 Subtotal Section H, carried forward
Subtotal Section H, carried to Summary

## Sec I
Number | Item Description | Unit | Quantity | Rate | Amount €
I | Instrumentation
Standpipes and piezometers
I1 | Backfill exploratory hole with cement / bentonite grout or bentonite pellets | m | 1982
I2 | Provide and install 19mm Casagrande piezometer tip | nr
I3 | Provide and install sand cell to I2 | m
I4 | Provide and install 19mm casing/piezometer plain pipe | m
I5 | Provide and install bentonite seal to I4 | m
I6 | Provide and install proprietary slotted standpipe (50mm internal diameter) | m | 198
I7 | Provide and install gravel pack to I6 | m | 198
I8 | Provide and install proprietary casing/plain standpipe (50mm internal diameter) | m | 742
I9 | Provide and install bentonite seals to I8 | m | 66
I10 | Provide and install slotted proprietary standpipe (100mm internal diameter) | m
I11 | Provide and install gravel pack to I10 | m
I12 | Provide and install casing/plain standpipe (100mm internal diameter) | m
I13 | Provide and install bentonite seals to I12 | m
I14 | Provide and install end caps to I6 or I10 | nr | 66
I15 | Provide and install quick release gas valve to I6 or I10 | nr
I16 | Provide and install protective cover (ﬂush) | nr | 66
I17 | Provide and install protective cover (raised) | nr | r/o
I18 | Extra over Item I16 for heavy duty cover in pavements or highways | nr
I19 | Supply and erect protective stock proof fencing around standpipe or piezometer installation | nr
I20 | Supply and erect 1.5 m high marker posts (3 x 1.5m) | nr
I21.1 | Supply of security locks (including three sets of keys) | nr
Standpipe and piezometer development / purging
I21 | Supply equipment and personnel to carry out purging | sum
I22 | Develop standpipe or piezometer by purging (3 well volumes) | h
I23 | As Item I22 but by airlift pumping | nr
I24 | As Item I22 but by over pumping | nr
I25 | As Item I22 but by jetting | nr
I26 | Disposal of purged water | litre
Inclinometer
I27 | Supply and install inclinometer tubing in exploratory hole (not including forming/drilling of borehole) | m
I28 | Grout in place inclinometer in cable percussive or rotary drillhole | m3
I29 | Provision of calibrated inclinometer read out unit for monitoring during investigation | per week
I30 | Carry out base set of inclinometer readings in inclinometer and process | nr
I31 | Provide and install protective cover to the Schedule 2 requirements | nr
Slip indicator
I32 | Provide and install protective cover (raised) slip indicators | nr
I33 | Supply and install slip indicator in exploratory hole, including brass probe (not including forming/drilling of borehole) | m
I34 | Provide and install protective cover (flush) | nr
I35 | Provide and install protective headwork cover (upright) | nr
Subtotal Section I, carried to Summary

## Sec J
Number | Item Description | Unit | Quantity | Rate | Amount €
J | Installation monitoring and sampling (during fieldwork period)
J1 | Reading of water level in standpipe or standpipe piezometer as per Engineer's requirements. | nr | 66
J2 | Ground gas measurement in standpipe as per Engineer's requirements. | nr
J3 | Provide Engineer or Geologist to take inclinometer readings as directed by Investigation Supervisor | nr
J4 | Provide Engineer or Geologist to take measurement of slip indicator | nr
J5 | Provide Engineer/Geologist to take water sample from standpipe or standpipe piezometer (rate not including purging or micro-purging) | nr
J6 | Extra over Item J5 for purging or micro-purging in excess of 3 well volumes | h
J7 | Provide Engineer/Geologist to recover ground gas sample from gas monitoring standpipe | nr
J8 | Provide Engineer/Geologist to read free product level in standpipe using an interface probe | nr
Installation monitoring and sampling (post fieldwork period)
J9 | Return visit to site following completion of fieldwork for field instrumentation | nr | 3
J10 | Extra over Item J9 for groundwater measurements in standpipe or standpipe piezometer during return visit | nr | 198
J11 | Extra over Item J9 for ground gas measurement in standpipe during return visit | nr
J12 | Extra over Item J9 for set of inclinometer readings per installation during return visit and report results | nr
J13 | Extra over Item J9 to check for ground slippage in slip indicator installation during return visit | nr
J14 | Extra over Item J9 for water sample from standpipe or standpipe piezometer during return visit to site, including purging 3 volumes or micro-purging up to 3.0 hours | nr
J15 | Extra over Item J14 for purging or micro-purging in excess of 3.0 hours | h
J16 | Extra over Item J9 for ground gas sample from gas monitoring standpipe during return visit | nr
J17 | Extra over Item J9 for reading of free product level in standpipe using an interface probe during return visit | nr | 66
J18 | Provision of equipment to facilitate measuring free product in Item J17 | sum
J19 | Provide and install data logger to measure groundwater levels in standpipes | nr
J20 | Provide baro logger to monitor air pressure for Item J19 | nr
J21 | Provide Engineer/Geologist to visit site to download and process data logger and baro logger | day
Surface water body sampling and testing
J22 | Surface water body sample taken during fieldwork period | nr
J23 | Surface water body sample taken during return visit | nr
J24 | Determination of dissolved oxygen, conductivity, pH and temperature of surface water body during fieldwork period | nr
J25 | Determination of dissolved oxygen, conductivity, pH and temperature of surface water body during return visit | nr
Subtotal Section J, carried to Summary

## Sec K
Number | Item Description | Unit | Quantity | Rate | Amount €
K | Geotechnical laboratory testing
K1 | Classification
K1.1 | Moisture content | nr | 600
K1.2 | Liquid and plastic limit | nr | 400
K1.3 | Volumetric shrinkage | nr
K1.4 | Linear shrinkage | nr
K1.5 | Density by linear measurement | nr
K1.6 | Density by immersion in water or water displacement | nr | 120
K1.7 | Dry density and saturation moisture content for chalk | nr
K1.8 | Particle density by gas jar or pycnometer | nr
K1.9 | Particle size distribution by wet sieving | nr | 260
K1.10 | Particle size distribution by dry sieving | nr
K1.11 | Sedimentation by pipette | nr
K1.12 | Sedimentation by hydrometer | nr | 225
K2 | Chemical and electrochemical
K2.1 | Organic matter content | nr
K2.2 | Mass loss on ignition | nr | 50
K2.3 | Acid soluble sulphate content of soil sample | nr
K2.4 | Water soluble sulphate content of soil sample (2;1 water / soil extract) | nr
K2.5 | Total sulphur content of soil sample | nr
K2.6 | Sulphate content of groundwater sample | nr
K2.7 | Carbonate content of groundwater sample | nr
K2.8 | Chloride content of groundwater sample | nr
K2.9 | Water soluble sulphate content of hardcore sample | nr
K2.10 | Acid soluble sulphate content of hardcore sample (2:1 extract) | nr
K2.11 | Total sulphur content of hardcore sample | nr
K2.12 | pH value | nr
K2.13 | Resistivity | nr
K2.14 | Redox potential | nr
K2.15 | Test Suite A (Greenfield – pyrite absent) | nr
K2.16 | Test Suite B (Greenfield – pyrite present | nr | 35
K2.17 | Test Suite C (Brownfield – pyrite absent) | nr
K2.18 | Test Suite D (Brownfield – pyrite present) | nr | 60
K3 | Compaction related
K3.1 | Dry density/moisture content relationship using 2.5 kg rammer (5 pt) | nr
K3.2 | Dry density/moisture content relationship using 4.5 kg rammer (5 pt) | nr
K3.3 | Dry density/moisture content relationship using vibrating rammer (5 pt) | nr
K3.4 | Extra over Items K3.1, K3.2 and K3.3 for use of CBR mould | nr
K3.5 | Moisture Condition Value at natural moisture content | nr
K3.6 | Moisture Condition Value/moisture content relationship (5 pt) | nr
K3.7 | Chalk crushing value | nr
K3.8 | California Bearing Ratio on re-compacted disturbed sample | nr
K3.9 | Extra over Item K3.8 for soaking | day
K3.10 | California Bearing Ratio on push-in mould sample (unsoaked) | nr
K4 | Compressibility, permeability and durability
K4.1 | One-dimensional consolidation properties, test period 5 days | nr
K4.2 | Extra over Item K4.1 for test period in excess of 5 days | day
K4.3 | Measurements of swelling pressure, test period 2 days | nr
K4.4 | Measurement of swelling, test period 2 days | nr
K4.5 | Measurement of settlement on saturation, test period 1 day | nr
K4.6 | Extra over Items K4.3 to K4.5 for test period in excess of 2 or 1 day (s) | day
K4.7 | Permeability by constant head method | nr
K4.8 | Dispersibility by pinhole method | nr
K4.9 | Dispersibility by crumb method | nr
K4.10 | Dispersibility by dispersion method | nr
K4.11 | Frost heave of soil | nr
Page 1 Subtotal Section K, carried forward
Number | Item Description | Unit | Quantity | Rate | Amount €
K | Geotechnical laboratory testing (continued)
K5 | Consolidation and permeability in hydraulic cells
K5.1 | Consolidation properties of a 76 mm diameter specimen using a hydraulic cell, test period 4 days | nr
K5.2 | As Item K5.1 but using a 100 mm diameter specimen | nr
K5.3 | As Item K5.1 but using a 150 mm diameter specimen | nr
K5.4 | As Item K5.1 but using a 250 mm diameter specimen | nr
K5.5 | Extra over Items K5.1-K5.4 for test period in excess of 4 days | day
K5.6 | Permeability of a 76 mm diameter specimen in hydraulic consolidation cell, test period 4 days | nr
K5.7 | As Item K5.6 but using a 100 mm diameter specimen | nr
K5.8 | As Item K5.6 but using a 150 mm diameter specimen | nr
K5.9 | As Item K5.6 but using a 250 mm diameter specimen | nr
K5.10 | Extra over Items K5.6-K5.9 for test period in excess of 4 days | day
K5.11 | Isotropic consolidation properties in a triaxial cell, test period 4 days | nr
K5.12 | Extra over Item K5.11 for test periods in excess of 4 days | day
K5.13 | Permeability in a triaxial cell, test period 4 days | nr
K5.14 | Extra over Item K5.13 for test period in excess of 4 days | day
K6 | Shear strength (total stress)
K6.1 | Shear strength by laboratory vane method (set of 3) | nr
K6.2 | Shear strength by hand vane (set of 3) | nr | INCL. IN H8
K6.3 | Shear strength by hand penetrometer (set of 3) | nr
K6.4 | Shear strength of a set of three 60 mm x 60 mm square specimens by direct shear, test duration not exceeding 1 day per specimen | nr | 20
K6.5 | Extra over Item K6.4 for test durations in excess of 1 day per specimen | sp.day
K6.6 | Shear strength of a single 300 mm x 300 mm square specimen by direct shear, test duration not exceeding 1 day | nr | 5
K6.7 | Extra over Item K6.6 for test durations in excess of 1 day | day
K6.8 | Residual shear strength of a set of three 60 mm square specimens by direct shear, test duration not exceeding 4 days per specimen | nr
K6.9 | Extra over Item K6.8 for test durations in excess of 4 days per specimen | sp.day
K6.10 | Residual shear strength of a 300 mm square specimen by direct shear, test duration not exceeding 4 days | nr
K6.11 | Extra over Item K6.10 for test duration in excess day of 4 days | day
K6.12 | Residual shear strength using the small ring shear apparatus at three normal pressures, test duration not exceeding 4 days | nr
K6.13 | Extra over Item K6.12 for test duration in excess of 4 days | day
K6.14 | Unconfined compressive strength of 38 mm diameter specimen | nr
K6.15 | Undrained shear strength of a set of three 38 mm diameter specimens in triaxial compression without the measurement of pore pressure | nr
K6.16 | Undrained strength of a single 100 mm diameter specimen in triaxial compression without the measurement of pore pressure | nr
K6.17 | Undrained shear strength of single 100 mm diameter specimen in triaxial compression without measurement of pore pressure | nr | 125
K7 | Shear strength (effective stress)
K7.1 | Consolidated undrained triaxial compression test with measurement of pore pressure (set of three 38mm specimens), test duration not exceeding 4 days per specimen | nr
K7.2 | As K7.1 but single-stage using 100mm diameter specimen | nr | 20
K7.3 | Consolidated drained triaxial compression test with measurement of volume change (set of three 38mm specimens), test duration not exceeding 4 days per specimen | nr
Page 2 Subtotal Section K, carried forward
Number | Item Description | Unit | Quantity | Rate | Amount €
K | Geotechnical laboratory testing (continued)
K7.4 | As Item K7.3 but single-stage using 100mm diameter specimen, test duration not exceeding 4 days | nr
K7.5 | Extra over Items K7.1 and K7.3 for test duration in excess of 4 days per specimen | sp.day
K7.6 | Extra over Items K7.2 and K7.4 for test duration in excess of 4 days | day | 20
K8 | Rock and aggregate testing
K8.1 | Natural water content of rock sample | nr
K8.2 | Porosity/density using saturation and calliper techniques | nr
K8.3 | Porosity/density using saturation and buoyancy | nr
K8.4 | Slake durability | nr
K8.5 | Water absorption | nr
K8.6 | Magnesium sulphate soundness | nr
K8.7 | Flakiness index | nr
K8.8 | Los Angeles abrasion | nr
K8.9 | Aggregate impact value | nr
K8.10 | Aggregate crushing value | nr
K8.11 | Polished stone value | nr
K8.12 | Aggregate frost heave | nr
K8.13 | Resistance to freezing and thawing | nr
K8.14 | Uniaxial compressive strength | nr | 138
K8.15 | Deformability in uniaxial compression | nr
K8.16 | Indirect tensile strength by Brazilian test | nr
K8.17 | Triaxial compression without measurements of pore water pressure | nr
K8.18 | Point Load Strength Index on rock core (axial or diametral) | nr | 207
K8.19 | Point load strength index on irregular lump sample (set of ten individual determinations) | nr
K8.20 | Swelling pressure test | nr
K8.21 | Direct shear strength of single specimen | nr
Special tests on rock core or trial pit samples to assess potential for pyrite induced expansion or swelling
K9.1 | Geological classification / simplified petrography on rock core or bulk sample to IS EN 933 (by Professional Geologist) | nr
K9.2 | Chemical analysis on rock core or bulk sample (test methods to TRL 447 and test suite to include Total Sulphur, Acid Soluble Sulphate & Water Soluble Sulphate and derivation of Oxidisable Sulphide & Equivalent Pyrite content) | nr
K9.3 | Thin section petrography and XRD analysis on rock core or bulk sample. Analysis to be carried out by Professional Geologist or experienced Petrographer competent in evaluating potential for pyrite induced swelling. Note the rate should include for thin section preparation and XRD analysis on one lithology. | nr
Page 3, Subtotal Section K
Page 1 Subtotal Section K, brought forward
Page 2 Subtotal Section K, brought forward
Subtotal Section K, carried to Summary
Note on B17: [Threaded comment] Your version of Excel allows you to read this threaded comment; however, any edits to it will get removed if the file is opened in a newer version of Excel. Learn more: https://go.microsoft.com/fwlink/?linkid=870924 Comment: Will need sulfate testing for concrete class

## Sec L
Number | Item Description | Unit | Quantity | Rate | Amount €
L | Geoenvironmental laboratory testing
(Contamination testing of soil, groundwater, gas and fill material)
L1 | Test Suite E (soil sample) | nr | 468
L2 | Test Suite F (water sample) | nr
L3 | Test Suite G (ground gas) | nr
L4 | Test Suite H (WAC testing – inert) | nr
L5 | Test Suite I (WAC testing – non-hazardous) | nr
L6 | Test Suite J (WAC testing – hazardous) | nr
L7 | Herbicides & Pesticides (Suite K) | nr | 468
Subtotal Section L, carried to Summary

## Appendix A & B Rates
Appendix A. Rates for Ground Practitioners and other Personnel
Item | Item description | Unit | Rate
1 | Technician | h
2 | Engineer/ Geologist | h
3 | Chartered Engineer / Professional Geologist | h
4 | Chartered Engineer/ Professional Geologist (10 years’ experience post charter) | h
5 | Chartered Engineer/ Professional Geologist (20 years’ experience post charter) | h
6 | Ecologist | h
7 | Archaeologist | h
8 | Expenses incurred by staff on site visits or who are resident by agreement with the Investigation Supervisor | day
9 | Rate per kilometre from Contractor's premises and return for Items 1 and 2 | km
10 | As above but for Items 3, 4 and 5 | km
11 | All other expenses incurred in conjunction with a site visit where a return journey is made on the same day for Items I and 2 | visit
12 | As above but for Items 3, 4 and 5 | visit
13 | All other expenses incurred in connection with visit where an overnight stay is necessary for Items I and 2 | overnight
14 | As above but for Items 3, 4 and 5 | overnight
Item description as defined in accordance with Clause 2.3 of the Specification.
Estimate of costs under Appendix A to the Bill of Quantities where the provision of the Contractor's staff for work in accordance with Specification Clauses 3.5.2, 3.6.1 and 3.6.2 cannot be adequately specified at tender. (To be assessed by the Investigation Supervisor).
Appendix B. Long term sample storage
Rates shall be entered for the following:
Item | Item description | Unit | Rate/Week
Geotechnical samples
1 | Cable percussive borehole or dynamic sample | nr
2 | Rotary drilling core (core box) | nr
3 | Rotary drilling core sub-sample | nr
4 | Bulk sample | nr
5 | Large bulk sample | nr
6 | Open-tube sample (thick-wall sampler) | nr
7 | Open-tube sample (thin-wall sampler) | nr
8 | Piston sample | nr
9 | Groundwater sample | nr
10 | Hardcore aggregate bulk sample (not including drying at 40 degrees) | nr
Environmental/ Contamination samples
11 | Soil sample in plastic tub | nr
12 | Soil sample in glass jar | nr
13 | Groundwater sample | nr
14 | Gas sample | nr
Where samples comprise more than one container, the rate entered shall be per container.
Estimate of costs under Appendix B to the Bill of Quantities for long-term storage of samples where required in Schedules S1.12.2 and S1.12.10. (To be assessed by the Investigation Supervisor)

## Summary
Summary of Bill of Quantities
Section |  | Amount €
A. | General items, provisional services and additional items
B. | Percussion boring and dynamic Sampling
C. | Rotary drilling
D. | Pitting and trenching
E. | Sampling and monitoring during intrusive investigation
F. | Probing and cone penetration testing
G. | Geophysical surveying
H. | In situ testing
I. | Instrumentation
J. | Installation monitoring and sampling
K. | Geotechnical laboratory testing
L. | Geoenvironmental laboratory testing
Tender Sum (excluding VAT)
VAT % - Fieldwork
VAT % - Laboratory/reporting work
Tender Sum (plus VAT)