## Compliance Checklist
Compliance Checklist: Electric Road Sweeper, GVM 3,500 kg for Clare County Council
Note: If there is a discrepancy between the documents, the PDF version will take precedence.
| Criterion | Tenderer's Answer (Yes or No) (Required) | Tenderer's Comments (Optional)
2.1.1 | Year, Model and Compliance with Legislation
Tenders are invited for the supply and delivery of electric road sweepers, GVM 3,500 kg, to the following specification. The vehicle must be a new 2026 model of reputable manufacturer conforming to all current EU and Irish legislation including safety, health & welfare legislation.
2.1.2 | Steering
The vehicle must have power assisted steering.
2.1.3 | Weight
The vehicle GVM must be a maximum of 3,500 kg.
2.1.4 | Payload
The vehicle must have a payload of 1000 kg minimum.
2.1.5 | Machine Dimensions
The maximum overall dimensions of the sweeper must not exceed: Length: 4,000 mm (including brushes) × Width: 1,200 mm (with brushes retracted and excluding mirrors) × Height: 2,000 mm (excluding beacon)
2.1.6 | Instrumentation
The vehicle must be fitted with speedometer, low level water indicator, low battery level indicator and all other necessary gauges. All such units must be suitably lighted on the dashboard. The instrumentation panel must be provided with suitable illumination for night driving. The vehicle must have all instruments / equipment required under current or pending E.U. Regulations for its size and use.
2.1.7 | Brushes
The vehicle must be a two brush system. Brushes must be 650mm to 750mm ring type with a quick-change facility.
2.1.8 | Sweeper
The vehicle must have a suction function between or behind the brushes which is support by high pressure centrifugal fan providing suction for the pickup nozzle and duct conveying system. The system must have the following: a) A high-speed, low noise centrifugal impeller with enough suction to pick-up litter and debris. b) Variable brush rotation speed up to 120 rpm.
2.1.9 | Leaves ingestion
The vehicle must have a wide-mouthed nozzle with an adjustable ‘leaf flap’ for ingestion of leaves and larger items of debris.
2.1.10 | Water System
The vehicle will have 200 litres minimum fresh water tank and be equipped with filters and tank dump drain. Water jets must be located on both brushes and inside the litter container.
2.1.11 | Lights
Vehicles to be fitted with daytime running lights. An orange LED warning beacon must be provided on top of the cab. A strobe/pulse LED must be fitted to the rear of the vehicle, above the vehicle lights. The activation switch for these LEDs must be on the instrumentation panel. In addition, a spot light must be provided on the front of the cab – this must directly illuminate the sweeping area, particularly when the sweeping brushes are extended, and will be used while sweeping at night and during hours of low daylight.
2.1.12 | Daytime Running Lights
The vehicle must be fitted with daytime running lights (DRLs). The DRLs will operate on dipped head beams. The DRLs must come on automatically on start-up and switch off automatically when the vehicle is switched off, without affecting the operation or safety of the vehicle.
2.1.13 | Vibration
The hand-arm and entire body vibration must comply with latest EU Directive for vibration control.
2.1.14 | Noise
The noise level in the cab and external noise must comply with latest EU Directive for noise control.
2.1.15 | Air-conditioning
The vehicle must be fitted with air-conditioning.
2.1.16 | Sweep Performance Monitor
The vehicle must be fitted with a monitoring system on total distance travelled while sweeping and sweeping hours.
2.1.17 | Registration Plate
The vehicles must be provided with laminated registration plates in accordance with the Road Traffic Act and registrations must be issued in County Clare.
2.1.18 | Legal Conditions
The vehicles must comply fully with all the current Road Traffic Acts.
2.1.19 | Currency of Tender
Tender price must be submitted in Euro. All prices must include all import duties and taxes. VAT shall be shown separately
2.1.20 | Training
The Tenderer is responsible for training Clare County Council staff in the use and safe operation of the vehicle and all fitted equipment at no extra cost to Clare County Council. The successful tenderer must provide the Fleet Nominated Person with a record of those people who have been trained in the vehicle and fitted equipment. This record must include the trainees name, staff number, training details and date of training. The training course must be ½ day minimum. The following is an estimate of the number of staff that will require training. 4 nr. Clare County Council staff.
2.1.21 | Reversing Camera
A colour infrared reversing camera must be fitted to the vehicle. The output from the camera will be displayed on a colour visual display unit mounted on the cab dashboard.
2.1.22 | Reversing Alarm
A reversing buzzer must be provided. It must be possible to adjust the volume of the reversing buzzer where vehicles are working at night in residential zones.
2.1.23 | Men at Work Sign and Sweeping Sign
A road-sign type, men at work and a sweeping sign must be fitted to the rear of the vehicle. This will be used to indicate to traffic approaching from the rear that sweeping works are taking place.
2.1.24 | Adjustable and Heated Mirrors
Adjustable and heated external mirrors must be fitted to the vehicle.
2.1.25 | Vehicle Marking
The vehicle supplied must comply with full side and rear reflectorized and florescent marker strips as per the requirements as specified in SI 128/1970. The Tenderer may be required to fit additional high visibility markings at no extra cost to the council to the rear and sides of the vehicle as per the requirements of Clare County Council.
2.1.26 | Custom Duties
The tendered price must include for all Customs Duties, which may be in force at time of tender and the tendered price will be considered to have included such Customs Duties and this will be binding on the Tenderer.
2.1.27 | EC Whole Vehicle Type Approval (ECWVTA), Declaration of Conformity and C.E. Marking:
The vehicle must meet the requirement of Framework Directive (2007/46/EC). The vehicle must meet the National Small Series Type Approval and Individual Vehicle Approval as per SI No. 158 of 2009 where applicable. The vehicle itself and all ancillary equipment mounted on the vehicle will conform to all relevant European Norms, must be CE marked and must be accompanied by a "Declaration of Conformity". A "Declaration of Incorporation" is also required where applicable. All other relevant documentation to be supplied as required by EC Directives in force at the time. Particular attention is to be paid to directives 98/37/EC and 2006/42/EC. The vehicles must meet all of the relevant separate Directives and Regulations listed in Annex IV of 2007/46/EC.
2.1.28 | Daily Safety Inspection Checklist
The Tenderer must supply on receipt of the vehicle by Clare County Council a daily checklist for the vehicle and equipment to be performed by the driver for the efficient and reliable working of the vehicle and equipment. The daily checklist must set out the manufacturer’s required safety checks for the vehicle type and equipment and a suitable holder must be provided on the vehicle for the daily checklist.
2.1.29 | Safety
All known manufacturer’s safety risks at the time of tender are to be supplied with each vehicle type. All required signage and warning labels for the vehicle or any ancillary equipment must be in place on the receipt of the vehicle by Clare County Council. A laminated sheet must be fitted to each vehicle to identify the specific safety items and instructions vital for the safe operation and upkeep of the vehicle.
2.1.30 | Colours
The vehicle must be supplied in white. Clare County Council will fit logos to the vehicle upon delivery.
2.1.31 | Wheel Nut Indicators
Wheel nut indicators must be fitted to all the external wheels of the vehicle, where applicable
2.1.32 | Vehicle Under-run Protection
Where applicable, the vehicle must be supplied with side and rear under run protection
2.1.33 | Alarm / Immobiliser
The vehicle must be fitted with a manufacturer's standard security / start-inhibition system to prevent unauthorised operation. This may include key-based ignition, electronic drive inhibition, PIN access, or equivalent.
2.1.34 | Keys
All Vehicles must be supplied with 4 sets of keys for each vehicle.
2.1.35 | Tax Disc Holder
The Tenderer must supply a secure storage unit on the vehicle dashboard/windscreen to store the insurance disc, tax disc and CVRT certificate securely.
2.1.36 | Vehicle User Manuals
The Tenderer must supply vehicle user manuals with each vehicle.
2.1.37 | Bluetooth
The cab must have a Bluetooth or equivalent hands free system connected to the vehicle’s audio system capable of showing mobile phone information. A 12 volt power point must be fitted on the driver side suitable for charging a mobile phone.
2.1.38 | Auto Greaser
The vehicle must have automatic lubrication sytem to all grease points.
2.1.39 | Technical Specifications
Full technical specifications, catalogues and other relevant data are to be furnished with the tender. Failure to comply with this requirement may lead to the tender in question being left out of consideration.
2.1.40 | Delivery
The vehicle must be in Clare County Council's possession no later than the 20th November 2026
2.1.41 | Waranty Period
Minimum 3-year warranty and/or 7,000 operating hours

## Detailed Comments
Detailed Comments: Electric Road Sweeper, GVM 3,500 kg for Clare County Council Note: If there is a discrepancy between the documents, the PDF version will take precedence.
| Criterion | Description | Tenderer's Comments (Required)
2.2.1 | Vehicle Width | Overall vehicle width must not exceed 1200mm standard (all season) tyres
2.2.2 | Performance | The motor must be capable of delivering 31 kW of drive power minimum.
2.2.3 | Performance | Travelling speed must be capable of at least 30 km/hr
2.2.4 | Performance | Battery must be LFP type
2.2.5 | Performance | Operating time must be at least 10 hours
2.2.6 | Performance | Battery Capacity must be at least 55 kWh
2.2.7 | Emissions | The vehicle must have PM Certification: 2.5 and 10
2.2.8 | Sweeping Width Compatibility | Sweeping system must be able to operate effectively within lanes ≤1200 mm
2.2.9 | Robustness & Reliability | The vehicle must have a corrosion resistant aluminium alloy hopper or equivalent material once eqivalence can be justified with a hydraulic tipping ram that can discharge to the rear.
2.2.10 | Robustness & Reliability | An anti-collision protection system will be fitted to the brush units, allowing the brushes to release automatically upon impact to prevent damage to the sweeping mechanism.
2.2.11 | Maintenance | Auto greasing points must be marked and accessible
2.2.12 | Maintenance | Hopper to be fitted with water connection for cleaning suction fan.
2.2.13 | Hopper Capacity | The Hopper must have a usable 1000 liters volume.
2.2.14 | Turning Circle / Manoeuvrability | The vehicle must have articulated steering / Four Wheel Drive or four wheel steering.
2.2.15 | Cab Comfort & Ergonomics | A speed limiter must be provided, allowing the maximum speed during sweeping operations.
2.2.16 | Cab Comfort & Ergonomics | The vehicle must have fully glazed, safety glass windscreen must be electrically insulated. The cab must be glazed all the way to the floor at the front and on both the nearside and offside doors, allowing the driver complete visibility of the brushes in operation.
2.2.17 | Cab Comfort & Ergonomics | The cab must contain an air suspension driver’s seat. The seat provided in the cab must be a heavy duty type and be able to withstand the expected wear and tear on them over the life of the vehicle. The cab needs to be ROPS tested.
2.2.18 | Cab Comfort & Ergonomics | The controls for the sweeping operation must be ergonomically designed for driver comfort. The controls for tipping, suction fan, water switches, brushes, engine speed, brush balance, cruise control must be ergonomically positioned near to the driver.
2.2.19 | Brakes | The sweeper shall be fitted with high-performance dual-circuit service braking system acting on the front and rear axles, together with a fail-safe parking brake on the rear axle. Baking may be drum, disc, multi-disc or drive-motor-integrated, or equivalent, and shall be designed for intensive municipal urban sweeping, frequent stop-start operation, gradients and low-maintenance service life.
2.2.20 | Parts Availability | The tenderer shall state if they hold a stock of parts and give samples of consumables such as brushes and service kits. Delivery times for parts must be indicated from supplier to Clare County Council.
2.2.21 | Service Garage Location | The tenderer shall specify the location of its service garage for the vehicle. Eircode to be provided.