## elemental BOQ
Item | Item Description | Quantity | Unit | Rate | Amount
No.
Trade :
1
PRELIMINARY PARTICULARS
PROJECT, PARTIES AND CONSULTANTS
Name, nature and location of the Project
1 | The Works comprise completion and refurbishment of the existing stone cottage and former shed/bedroom annex, construction of the approved rear extension, and associated services, drainage and external works at Tearmon Beg, Castlerea, Co. Roscommon. The completed accommodation is one short-term tourist unit, comprising three first-floor bedrooms, one ground-floor bedroom, upstairs bathroom, accessible ground-floor shower/WC, kitchen/dining/living area, separate living room, utility and circulation. Planning reference PD/24/60524; maximum six guests. |  | Note
Names and addresses of the Employer and Consultants
2 | The Employer shall mean John Larkin, Tearmon Beg, Castlerea, Co. Roscommon. |  | Note
Employers Representatives
3 | Employer to confirm appointed consultant and contact particulars before tender issue. |  | noid
4 | Consultant particulars: to be completed by Employer. |  | noid
5 | Consultant particulars: to be completed by Employer. |  | noid
6 | Consultant particulars: to be completed by Employer. |  | noid
Quantity Surveyors
7 | Employer to confirm appointed consultant and contact particulars before tender issue. |  | noid
8 | Consultant particulars: to be completed by Employer. |  | noid
9 | Consultant particulars: to be completed by Employer. |  | noid
Consultants Generally
10 | The Employer's Consultants and any other Consultants appointed from time to time by the Employer will be authorised to visit the site and to supervise all or any of the work. The Contractor shall observe their instructions and directions with regard to sa | 1 | Item
DESCRIPTION OF THE SITE
Location of and Access to Site
11 | The site is accessible through the existing entrance lane, as noted on site drawing; Access will remain open to contractors at all standard times. Access must remain unobstructed for the duration of the works. No materials, plant or other can be temporari | 1 | Item
Protection of Existing Building and Adjoining Properties
12 | The Contractor should note the proximity of existing buildings, roadways and allow for any additional costs associated for restrictions/difficulties as a consequence of working adjacent to same. Allow for all costs associated with this. | 1 | Item
13 | The Contractor shall be held solely responsible for the safety of the existing and adjoining properties and the safety of all temporary work that may be necessary for the protection, safety and stability of the existing properties while carrying out the w | 1 | Item
14 | Particular attention will be required to abutments with existing buildings, paths, roads, adjoining walls, fences etc during the course of the work. | 1 | Item
Existing Services
15 | The information in the Contract as to the existence and whereabouts of existing services and mains is believed to be correct but the Contractor shall not be relieved of his obligations under the Contract. The Contractor shall include in his rates and pric | 1 | Item
16 | The Contractor shall allow in his rates and prices for taking measures to deal with overhead power cables, and the like | 1 | Item
17 | The Contractor shall allow in his rates and prices for taking measures to deal with the existing flow of water, sewerage, and the like. | 1 | Item
18 | The Contractor shall do everything necessary to avoid damage to any services and structures below, on or above the ground, which are manifestly put at risk by the execution of the works. | 1 | Item
19 | The Contractor shall fully satisfy himself as to the exact location of all existing services. The Contractor should contact the Electricity Supply Board, Bord Gais, Eir, Irish Water and Local Authorities in relation to power cables, gas pipes, telephone c | 1 | Item
20 | The contingency plan must be approved in advance by the Employer | 1 | Item
Convenience of Others
21 | The Contractor shall consult all persons who may be affected by the work, about suitable times for making deliveries and all other matters affecting them. Any damage caused to adjacent lands during the contract will be reinstated to the Employer's Represe | 1 | Item
Preliminary Investigation
22 | Contractors shall be deemed to have visited the site before submitting their tender and to have satisfied themselves as to the means of communication, access, extent of the work, nature of the site and the existing services and buildings and all condition | 1 | Item
CONTRACTORS LIABILITY
Particular Insurance Requirements
23 | Public Liability insurance for a minimum limit of indemnity 6.5 million | 1 | Item
24 | Employers liability insurance for a limit of indemnity of: 13.0 million | 1 | Item
25 | The Contractor shall secure prior to commencement and maintain for the duration of the Contract or up to Substantial Completion or the making good of defects at Final Completion as the case may be, all of the insurance to be provided by virtue of his obli | 1 | Item
26 | The Contractor shall submit evidence to the Employer in accordance with the provisions of the Contract that the required Insurance are in effect prior to commencement of the works. | 1 | Item
27 | The Contractor shall cover for loss due to malicious damage in the scope of the All Risks Insurance required in the Conditions of Contract | 1 | Item
Amendments to the Standard Agreed Rules of Measurement (ARM4)
28 | Quantity and pricing basis: measured/reconstructed quantities are shown where available; provisional quantities and complete Item packages are expressly identified. Rates shall include labour, materials, waste, delivery, plant, fixings and workmanship required for the described element. Do not double price work identified as included elsewhere. The agreed contract must state how provisional quantities and design changes will be valued; no ARM4 compliance or fixed-price risk allocation is inferred from incomplete planning information. | 1 | Item
Sub Letting
29 | The Main Contractor must not assign this Contract or any share or interest therein without the written consent of the Employer, nor sub-let any portion of the Works without the approval of the Architect. This rule is to be strictly observed on this Contra | 1 | Item
Removal of Improper Work and Materials
30 | The Architect/Engineer shall have power to order during progress of the Works: the removal from the site of any materials which in his opinion are not in accordance with the Contract | 1 | Item
31 | Substitution of proper materials | 1 | Item
32 | Removal and proper re execution (notwithstanding any previous test thereof or interim payment therefor) of any work which respect of materials or work people is not in accordance with the Contract | 1 | Item
Patent Rights and Royalties
33 | The Contractor shall save harmless and indemnify the Employer for and against all claims and proceedings for or on account of infringement of any patent rights, design, trademark or name or other protected rights in respect of any constructional plant, ma | 1 | Item
Others' Fittings or Equipment
34 | The Contractor will be held responsible for any damage caused through his want of proper care to any of the fittings, equipment or machinery installed by the ESB Networks, Gas Networks Ireland, Eir, Irish Water and Local Authorities or their Agents or oth | 1 | Item
CONSENTS, FEES AND CHARGES
35 | The Contractor is to include for all costs associated with all Consents required to complete the works | 1 | Item
36 | The contractor is to provide all necessary traffic management systems in accordance with the Engineers specifications and in line with Chapter 8 of the Department of Transport Temporary Traffic Measures and Signs for Roadworks while working on public road | 1 | Item
OBLIGATIONS AND RESTRICTIONS IMPOSED BY THE EMPLOYER
Building Regulations
37 | Carry out the Works to the applicable Irish Building Regulations and coordinated issued design, including structure, fire safety, moisture/radon, ventilation, drainage, energy performance and access. Resolve requirements arising from short-term tourist use with the appointed designer/building-control adviser. Submit product compliance, test and installation records. Report design discrepancies before construction. |  | Note
Limitations of the Site
38 | The Contractor must confine his operation within the immediate area covered by the works as shown on drawing Site Layout Plan and will make good at his own expense any damage to buildings, boundary walls, grounds, roads, or shrubbery occasioned through ne | 1 | Item
39 | The contractor must ensure that adequate safety precautions are taken when working in the vicinity of overhead lines. These may include the provision of goal-post type barriers on each side of the overhead line and the non-use of scaffolding or ladders wi | 1 | Item
40 | The Contractor shall be responsible for the maintenance and upkeep of the entrance road | 1 | Item
41 | The contractor is advised that the planning authority may have made specific provisions with regard to the design of regulatory sight lines from the entrance/exit of the site. The contractor is required to implement these changes, for the duration of the | 1 | Item
42 | In order to comply with the adjoining residents rights to quiet enjoyment of their building and to keep any disruption to a minimum, advanced notice must be given where the noise levels will cause disruption | 1 | Item
43 | The works shall be carried out in such a way as to cause the minimum of inconvenience to the general public and the neighbouring residents. | 1 | Item
44 | Carry out noisy work only within hours and noise limits agreed with the Employer and applicable local authority requirements. Obtain written authorisation for any out-of-hours work; protect neighbouring amenity. | 1 | Item
45 | The tenderer is allow for all works to in line with Best Practice Guidelines in relation to waste management; allow for the Preparation of Waste Management Plan for Construction and Demolition Works that are required | 1 | Item
Overtime
46 | Claims for specific overtime will only be entertained when authorised in writing by the Employer | 1 | Item
Temporary or Permanent Advertisements
47 | Erection of temporary or permanent advertisements will not be permitted on site without prior permission from the Architects | 1 | Item
STATUTORY OBLIGATIONS
Tax Clearance
48 | It will be a condition for the award of this Contract that a firm must comply with the Tax Clearance Procedures for Public Sector Contracts, Ref Contract Conditions for full details of compliance requirements |  | Note
49 | It will be a condition for the award of this contract that a firm must be able to produce promptly details of their Tax Clearance Certificate (unless he has a sub-contractors tax clearence certificate). In the case of a non-resident, a statement from the |  | Note
50 | Furthermore, it will be the responsibility of the successful Contractor to ensure that any Sub-Contractor employed by him on this contract is in possession of either a bona-fide Tax Clearance Certificate and to submit such Certificate in each case for ins |  | Note
Payment of Contractors Personnel
51 | Strict compliance with the Contractual obligations regarding payment of contractors personnel must be adhered to at all times; please refer to the Contract Conditions |  | Note
52 | Allow for compliance with the applicable construction employment, welfare and payment obligations under the issued Conditions of Contract. | 1 | Item
Freedom of Information
53 | Allow for keeping project records and supplying records required by the Employer for the LEADER-funded procurement and grant claim. Confidentiality and disclosure obligations shall be those in the issued Conditions of Contract. | 1 | Item
WORK BY SPECIALISTS
SPECIALISTS
54 | Main works tenderers are to include for any special contractual terms the specialist requires or for any general special attendances or any other requirements that arise | 1 | Item
55 | Electrical Installations: The tenderer should note the requirement to supply, design and install all electrical services to the project. Full certification shall be required for this specialist element of works. | 1 | Item
56 | Mechanical Installations: The tenderer should note the requirement to supply, design and install all mechanical services to the project. Full certification shall be required for this specialist element of works. | 1 | Item
SUB LETTING
57 | The Main Contractor must not assign this Contract or any share or interest therein without the written consent of the Employer, nor sub-let any portion of the Works without the approval of the Architect. This rule is to be strictly observed on this Contra | 1 | Item
WORK BY UTILITY PROVIDERS
Access for Local Authority Officers to the site
58 | Should a recognised and responsible officer of a Local Authority desire to see the premises, buildings or documents, the Contractor shall refer him to the Employer. | 1 | Item
MANAGEMENT OF WORKS
General
59 | The Contractor is to note and to comply with all the statutory obligations and regulations in connection with all items as noted in the Preliminaries, Agreed Rules of Measurement 4 | 1 | Item
Supervision and Co-ordination of the Works
60 | Provide for all on and off site management costs | 1 | Item
61 | The Contractor will be required as one of the Conditions of Contract to appoint on a full-time basis an experienced and competent Project Manager, whose sole duties will be the management of the job on the Contractor's behalf. The person selected by the C | 1 | Item
62 | Their duties will include the following: |  | noid
63 | (a) The preparation and keeping up to date of a programme which will incorporate the activities of all those participating in the Contract, this programme to be continuously developed and amended as the list of Sub-Contractors grows and agreements on date |  | noid
64 | (b) The organisation of formal site meetings which will be attended by the Employer's representative, Consultants and any Sub-Contractor whose presence for the discussion of some particular aspect of the job would be desired. The Employer's Representative |  | noid
65 | (c) The organisation of ad hoc informal meetings attended by all or some of the main participants in the project. Such meetings may be called at the instigation/request of the Architect for the purpose of dealing with problems which may require immediate |  | noid
66 | (d) Liaison between the Employer's Representative and Sub-Contractors |  | noid
Site Administration
67 | Provide for all necessary on and off site administration costs including the keeping of all statutory records. The contractor is reminded of his management obligations in preparing interim reports for submission as directed under the contract and at a min | 1 | Item
Transport for Workpeople
68 | Provide all necessary transport for workpeople and temporary carparking onsite. | 1 | Item
MATERIALS
Materials and Workmanship
69 | Materials, goods and workmanship are to be of the best quality of their respective kinds and those for which there is an European Norm, Irish or British Standard or Code of Practice are to comply therewith unless otherwise stated. Contractors are directed | 1 | Item
70 | The Contractor shall provide for a quality control system | 1 | Item
71 | The Employer's Representative shall have power to direct the removal of all defective materials from the works by the Contractor. | 1 | Item
72 | The Contractor shall comply with the provisions of the current Building (Safety, Health, Welfare and Environmental) Regulations. | 1 | Item
73 | If required by the Employer's Representative, the Contractor shall provide a copy of any Code of Practice for use by the foreman on site. | 1 | Item
74 | Where components or materials are specified to comply with a National Standard, the relevant standard number shall be marked on the commodity or on the delivery docket. Generally, reference to European Norms, Irish, British or other Standard or Code of Pr | 1 | Item
75 | Where appropriate all materials delivered to the site shall bear the manufacturers name, CE mark, brand or any other data that may be required to verify the exact nature of the material and relate it to the requirements of the specification. Where applica | 1 | Item
76 | Work test certificates shall include whenever applicable, the location of the work or the delivery or batch which the sample represents. | 1 | Item
77 | Assessment of the quality of materials and workmanship shall be made in the presence of the Employer's Representative or his representative, unless otherwise instructed. | 1 | Item
78 | The Contractor shall make available to the Employers representative any instruments or other equipment and every assistance that they may require for checking the accuracy and quality of the works. | 1 | Item
79 | Unless otherwise specified the the accuracy of the work shall comply with B.S.5606. | 1 | Item
80 | The Contractor shall be deemed to have included in his rates for all items to comply with the specified tolerance as well as completing the works to tolerance of existing structures, finishes and services which currently pertain on site. | 1 | Item
81 | The Contractor shall be deemed to have included in his rates for all items to comply with the Engineer's specification | 1 | Item
82 | Read item descriptions with the listed drawings and issued specifications. Named products are quality/performance references: equivalent products may be proposed with evidence of equivalent suitability, durability and performance, subject to the Employer’s Representative approval and grant requirements. Tender departures must be stated separately and must not silently alter quantities or scope. | 1 | Item
Site Records
83 | The Contractor shall keep fully detailed daily records of all plant and labour force, identifying their occupation, trade and status and materials used on site (including manufacturers certificates). | 1 | Item
84 | The Contractor shall keep detailed dated records of the progress of the works, and where directed by the specification, of dimensions of completed works. | 1 | Item
85 | The Contractor shall keep a daily record of weather conditions including the maximum, minimum and average outside shade temperatures, humidity and wind speed. Records should record changes in conditions which occur within any one day. | 1 | Item
86 | The Contractor may be required to liaise with local contractors, organizations / residents, etc., during the course of the works. The Contractor is to include here for all costs involved in this regard. | 1 | Item
As Built Drawings
87 | Provide one complete set of as-built drawings, dated construction photographs, product data, commissioning/test certificates, operation and maintenance manuals, warranties and waste-transfer records in searchable electronic format and one hard-copy set at completion. | 1 | Item
Access to site and workshops for Employer's Representative
88 | The Employer's Representative and any person authorised by him shall at all reasonable times have access to the works and to the site and to all workshops and places where work is being prepared or where materials, manufactured articles and machinery are | 1 | Item
Making Good Defects
89 | Any works (other than the soft landscaped and planted areas which will be maintained by the client after Substantial Completion) exhibiting defects during that period shall be made good by the Contractor at his own expense prior to the issue of the Final | 1 | Item
90 | Provide for making good defects within the defects liability period immediately after notification of same. | 1 | Item
High Alumina Cement
91 | Under no conditions whatsoever is concrete containing high alumina cement to be used in any part of the work. | 1 | Item
Deleterious Materials
92 | No deleterious materials are to be used in any part of the works. |  | Note
Tests and Samples
93 | Allow for the cost of supplying and/or executing when required, samples of materials, manufactured articles and executed work with any necessary apparatus, containers, test cubes, removals, reinstatements, handing over to the Engineer or his representativ |  | noid
94 | The Contractor shall agree and maintain complete and current inspection and test procedures with the Employer's Representative prior to commencement of the works | 1 | Item
95 | The Contractor shall supply, at his own expense, samples of all materials manufactured articles and executed work which the Employer's Representative may request for approval before adoption. Such approval shall not relieve the Contractor from responsibil | 1 | Item
96 | The Contractor shall supply materials at his own expense, for all tests required by the Specification and such tests as the Employer's Representative may direct under the Conditions of Contract and execute all necessary arrangements, notices, removals and | 1 | Item
97 | Samples which have been installed in position may be retained as part of the works provided they have been approved by the Employer's Representative. | 1 | Item
Material returns
98 | Provide each week for the Architect a daily return showing the quantity, description and source of materials bought on or off site | 1 | Item
Certificates of Origin
99 | Provide in respect of materials or components manufacturer's certificates of compliance with standard, CE certification, National Standards Authority of Ireland Certificate Mark or British Board of Agrement Certificate mark when requested by the Architect | 1 | Item
LABOUR
Disbursements arising from the Employment of Workpeople
100 | Provide for all costs in respect of all workmen for:- |  | noid
101 | (a) Pay Related Social Insurance Contributions | 1 | Item
102 | (b) Pensions | 1 | Item
103 | (c) Annual and Public Holidays | 1 | Item
104 | (d) Travelling time, expenses, fares and transport | 1 | Item
105 | (e) Guaranteed time | 1 | Item
106 | (f) Non-productive overtime and other expenses in connection with overtime | 1 | Item
107 | (g) Incentive and bonus payments | 1 | Item
108 | (h) Sick Pay Disbursements | 1 | Item
109 | (i) Country Money, Subsistence Payments | 1 | Item
110 | (j) Solas Levy | 1 | Item
111 | (k) Redundancy Scheme | 1 | Item
112 | (l) Tool Money | 1 | Item
113 | (m) Any other disbursements arising from employment of labour | 1 | Item
Sectoral Employment Order
114 | The contractor is to include for any costs associated with the release of the Sectoral Employment Orders released for (1) Sectoral Employment Order (Construction Sector) 2017 - (announced 19th October 2017) (2) Sectoral Employment Order (Mechanical Sector | 1 | Item
Trade union membership, pension fund, tax, PRSI, part-time working
115 | Every possible means must be availed of on the part of the Contractor and his Foreman in charge of the Works to ascertain that the clauses in the General Conditions of Contract with reference to Trade Union and Local Labour are complied with. | 1 | Item
116 | All workers employed by the Contractor and his Sub-Contractors shall be registered for and paying Pay Related Social Insurance. | 1 | Item
117 | The Contractor and his sub-Contractors shall, where appropriate comply in all respects with the terms of the Worker Protection (Regular Part-time Workers) Act 1991 and the Social Welfare (Employment of Inconsiderable Extent) (no. 2) Regulations, 1991 (S.I | 1 | Item
Labour
118 | Contractors tendering for the work will be deemed to have satisfied themselves as to the conditions obtaining in the district with regard to recruitment of labour, both skilled and unskilled. They shall include in their tenders if, and as necessary, for t | 1 | Item
Local Labour
119 | Persons engaged upon the works should insofar as practicable and without affecting the efficiency of the work be recruited from the local offices of CE Schemes or Solas Offices to the extent that the total labour requirement of the contract exceeds the Co | 1 | Item
Labour Returns
120 | Give the Architect each week a daily return of the number and description of tradesmen and general labourers employed on the Works | 1 | Item
PLANT
Scaffolding and Plant
Plant
121 | Allow for bringing to site and removing from site all plant required for the Works | 1 | Item
122 | Allow for maintaining on site all plant required for the Works | 1 | Item
Plant Return
123 | Provide each week for the Architect a daily return of the number, type and capacity of all plant excluding hand tools and scaffolding, currently in operation on the Works | N/A | Item
General Scaffolding
124 | Provide as necessary all general scaffolding required for the execution of the works | 1 | Item
Special Scaffolding
125 | Provide for scaffolding externally to all external elevations of the proposed building to eaves level for the duration of the contract, include for certificates at initial use, inspection every 7 days, contact bollards, rails, intermediate rails, nets an | 1 | Item
Safety Scaffolding and nets
126 | The contract must provide all necessary safety scaffolding and nets to IS EN 1263 / 1 & 2. The contractor must include for supply, erection and dismantling safety scaffolding and nets. The contractor must include for certificates at initial use, inspectio | 1 | Item
HEALTH AND SAFETY
Safety Health and Welfare Act 2005 and Safety Health and Welfare at Work (Construction) regulations 2006
127 | The Contractor is to allow for the following items in connection with Safety Health and Welfare at Work provisions: |  | noid
128 | i) The operation of the requirements of the SAFE PASS and CONSTRUCTION SKILLS CERTIFICATES Schemes |  | noid
129 | ii) Safety Officers and all safety supervisors, first aiders, inspectors and certifiers required |  | noid
130 | iii) Tests and Certificates on plant and equipment |  | noid
131 | iv) Safety signs and signals |  | noid
132 | v) Provision of Personal Protective Clothing and Personal Protective Equipment |  | noid
133 | vi) Provision and maintenance of Emergency routes and exits and designated personnel responsible for emergency procedures |  | noid
134 | vii) Energy distribution installations |  | noid
135 | viii) Temporary Fire detection and fire fighting systems |  | noid
136 | ix) Maintenance of appropriate working conditions and work stations |  | noid
137 | x) Provision and maintenance of on site traffic routes |  | noid
138 | xi) Provision of first aid equipment and first aid room as appropriate | 1 | Item
Safety Statement
139 | The Health and Safety section of the preliminaries must be read in conjunction with the Preliminary Health & Safety Plan (by the Health & Safety Supervisor;) which is to form part of the Tender Information Pack | 1 | Item
140 | The Contractor shall include for complying with the Safety, Health and Welfare at Work (Construction) Regulations and Acts current at the date of tender. | 1 | Item
141 | The contractor shall provide indemnity in respect of any claim for bodily injury or property damage which the contractor may incur by reason of the performance of the functions and duties of the Project Supervisor for the Construction Stage of this projec | 1 | Item
142 | The Contractor shall have notified the Employer's Representative in writing at the same time of tender if he considers any requirement relating to the design of the works or specification of materials to render work methods or procedures necessarily hazar | 1 | Item
143 | The Contractor shall include for the cost of providing a detailed site specific Method Statement prior to the works commencing on site in accordance with the Preliminary Health and Safety Plan. This document must be returned with the tender. | 1 | item
144 | The contractor shall include for providing assistance to the appropriate member of the design team in providing the latest issue of construction drawings for inclusion in the Safety File. | 1 | Item
145 | The Contractor is to include for the provision of a digital copy of the Health and Safety File in addition to any hard copies required in line with the Preliminary Health & Safety Plan. | 1 | Item
Fire Prevention during Construction
146 | Contractors attention is drawn to the fire hazard that may exist during the construction and commissioning period of the building. It is recommended that the Site Safety Officer's responsibilities should extend into the field of fire safety and should cov | 1 | Item
147 | Particular attention is drawn to the schedule of Safety Precautions for the use of bottled propane on building sites issued by the manufacturers. | 1 | Item
Project Supervisor for Construction Stage
148 | The Contractor shall include for a competent person to act as and carry out the duties of Project Supervisor for the duration of the Construction stage as set out in the current Safety, Health and Welfare at work (Construction) Regulations. | 1 | Item
149 | The Contractor and Project Supervisor (Construction Stage) are required to confirm in writing that they will be fully responsible for any temporary works design and construction and the completion of the entire safety file documentation for this project, | 1 | Item
TEMPORARY BUILDINGS
Temporary Buildings for use by the Contractor
150 | Provide all Welfare facilities for work people in compliance with the current schedule of the Safety Health and Welfare at Work (Construction) regulations to include the following: |  | noid
151 | (a) Provide and maintain temporary office accommodation for the Contractor's staff and watertight sheds for the use of workmen employed on the site and the storage of materials, tools and tackle, in positions to be agreed with the Employer's Representativ | 1 | Item
Temporary Accommodation for sole use of Employer's Agents;
152 | Provide all protective clothing including hard hats, reflective jackets and protective boots. | 1 | Item
SETTING OUT
Bench Marks
153 | Establish a master bench mark on the site for the duration of the Contract | 1 | Item
Setting Out
154 | Set out the Works accurately from information provided by the Architect/Engineer. Inform the Architect/Engineer when overall setting out is complete and before commencing construction. The checking of any setting out, line or level by Employers representa | 1 | Item
155 | The contractor should include for any and all costs in realigning, rearranging or resetting out areas of the building as required by the Architect/Engineers from time to time until the structure and layout of the building is agreed and confirmed. | 1 | Item
Tolerances
156 | Unless otherwise detailed on the drawings and specification the tolerances to be adhered to are those set out in the most recent publication of the Irish Building Specification Manual and Guidance Notes | 1 | Item
Measurements
157 | Do not scale the drawings. Use dimensions figured on the drawings for setting out the works. Check all dimensions both on drawings and site, particularly the correlation between components and the work in place | 1 | Item
Existing Levels
158 | Signify in writing any disagreement as to the correctness of the existing ground levels, as indicated on the drawings, before the commencement of the works and before the existing ground is disturbed | 1 | Item
159 | The Contractor should prepare an accurate site level survey of the entire site and its' buildings before commencement of the works in order to check the validity of the information received at tender stage. Any and all discrepancies should be advised in w | N/A | Item
PROTECTION
Protection of the Works
160 | The Contractor's attention is drawn to the necessity to provide adequate protection to all new works | 1 | Item
161 | Prevent damage to existing buildings, fences, gates, walls, roads, services, sewer pipes, tanks etc, paved areas and other site features, which are to remain in position during execution of the Works. | 1 | Item
Watching and Lighting
162 | Provide watching and lighting etc necessary for the protection of the public, the site and the works against interference etc. | 1 | Item
Protection Against Weather
163 | Protect the works, materials and plant from the weather and make good any damage caused | 1 | Item
Protection of Finishes Work
164 | Keep finished surfaces clean as work proceeds and protect from dirt, staining and physical damage | 1 | Item
Approval for Holes and Chases
165 | Obtain approval for cutting holes or chases in the structure | 1 | Item
Existing Features
166 | Protect existing buildings, fences, gates, walls, powerlines and other site features, which are to remain in position during the execution of the works, from damage by site operations. Make good any damage to existing features resulting from the works. | 1 | Item
167 | The Contractor's attention is directed to the listing presently imposed on the building and it's environs. Details are available from the Archirect on request. | 1 | Item
Pollution
168 | Do not deposit deleterious material into foul or surface water channels, rivers or lakes. Comply with the requirements of the Rivers Pollution Protection Act, the Public Health (Ireland) Acts, and the Fisheries Acts | 1 | Item
Storage of Materials
169 | Store materials in a tidy manner. Separate different materials and protect them from dirt, physical damage, reaction with other materials markings or staining, micro organisms, mildew, fungus and vermin. Do not store materials in ways which may cause dama | 1 | Item
170 | The contractor is to include the cost of storage of any and all materials required to complete the works, it is required to be transported to storage and placed to the completed facility on completion. The contractor must indemnify the Employer against an | 1 | Item
171 | The contractor is to include for all costs associated with the transporation of retained items, noted in the Works Requirements, to storage as directed by the Employer. The contractor must indemnify the Employer against any and all damage through removal | 1 | Item
Security
172 | The main contractor must provide security to the site for the duration of the contract | 1 | item
TEMPORARY WORKS
Locations
173 | Inform the Architect and obtain approval of the intended sitting of all spoil heaps, temporary works and services | 1 | Item
Generally
174 | Maintain, adapt, remove and make good after removal temporary works and temporary services. For the purpose of clarity all temporary works will be deemed to have been included in the pricing structure by the contractor. | 1 | Item
Temporary Propping
175 | The contractor should include for all temporary propping/supports for the duration of the contract, include for providing, erecting, maintaining, adapting, and removing temporary propping/supports to building during the various demolitions, alterations an | 1 | Item
176 | Temporary works as required are NOT MEASURED in this document and the cost of all such works is deemed to be included in the Contractors general rates. | 1 | Item
Temporary Access
177 | Provide for access facilities to the site, including, if and where appropriate, forming or enlarging openings in boundaries, and for making good on completion.The Contractor is recommended to visit the site and examine the drawings to ascertain his requir | 1 | Item
Temporary Roads and Tracks
178 | Provide temporary roads, tracks, entrances, hardstandings and crossings | 1 | Item
Temporary Buildings
179 | Provide temporary sheds, offices, mess rooms and sanitary accommodation required for the Contractors own use and for use by Sub Contractors. Pay all rates in respect of temporary buildings | 1 | Item
180 | The Contractor should note the restrictive nature of the site in this regard the contractor shall include with this element for stacking cabins and stair access units where necessary | 1 | Item
Hoardings
181 | Provide temporary fencing, hoardings, fans planked footways, guard rails, as may be necessary to protect the public and others, for the proper execution of the works and to prevent unauthorised entry to or trespass beyond the boundaries of the site in acc | 1 | Item
Dust Screens
182 | The Main Contractor is to be responsible for the supply, placing, removing and making good of all dust screens deemed necessary by the Architect. | 1 | Item
TEMPORARY SERVICES
Water for the Works
183 | The Contractor shall allow for all temporary plumbing work, storage facilities, connections etc necessary and shall make his own arrangements for the supply of water for the works. Clean fresh water to be provided for use and clearing away and making good | 1 | Item
Temporary Services
184 | The Contractor shall provide all necessary supplies of electricity, temporary lighting, power and other services necessary for the execution of the works, shall pay all charges in connection therewith and shall ensure that all temporary installations are | 1 | Item
185 | Provide all necessary power, light and water for the Works and pay all charges | 1 | Item
Drawings and Printing Facilities
186 | The contractor should include the cost of providing printing and photocopying facilities on site for use by the Design Team for the duration. | 1 | Item
Works Outside the Boundaries
187 | Where work is described as being executed beyond the boundary of the site or in the public highway the Contractors price shall be deemed to include for the following as required; adequate watching and lighting, traffic signalling, temporary barricades, wa | 1 | Item
DRYING THE WORKS
Equipment, Fuel and Attendance
188 | Provide all temporary equipment, fuel and attendance and dry out and control the humidity of the works to facilitate progress and to prevent damage to or deterioration of the works | 1 | Item
Contractor's Use of Permenant Heating System
189 | When the permanent heating installation is complete, tested and ready for operation, the Architect may grant permission to the Contractor to make arrangement with the Heating Specialist for the use of the permanent Heating Installation to dry and control | 1 | Item
CLEANING
Interim Cleaning
190 | Remove all rubbish from the works as it accumulates and maintain the works in a clean and tidy condition for the duration of the Contract | 1 | Item
191 | Allow for cleaning roads and carparks by brushing and hosing at regular intervals as instructed by the Architect. | 1 | Item
Cleaning of the Substantial Completed Works
192 | (a) On completion of the works and as and when directed by the Employer's Representative, the Contractor shall clear away and remove from the site all construction plant, surplus materials, rubbish and temporary works of every kind and leave the whole of | 1 | Item
193 | (b) Provide for cleaning the buildings inside and out, removing stains and cleaning polished work, washing all floors and glass, cleaning signage and leaving the whole of the works clean to the satisfaction of the Employer's Representativ | 1 | Item
194 | (c) On completion, remove all temporary markings, coverings and protective wrappings unless otherwise instructed. | 1 | Item
195 | Touch up minor installation defects to included finishes; site painting and decorating excluded from this tender. | 1 | Item
196 | (e) Adjust, ease and lubricate all doors, windows, drawers, ironmongery, appliances controls and other moving parts as necessary to ensure easy and efficient operation. | 1 | Item
197 | (f) Clean all access roads to the site, all temporary roadways within the site as the works necessitates | 1 | Item
Waste management
198 | Materials excavated from the site shall unless expressly stated otherwise be removed from site and disposed of at a licenced tip/waste facility to be provided by the Contractor. The Contractor shall ensure that all waste is removed from site by approved w | 1 | Item
199 | The Contractors attention is drawn to the document "Best Practice Guidelines for the Preparation of Waste Management Plans for Construction and Demolition Projects" attached as part of the Tender Information Pack. The Contractor shall take these guideline | 1 | Item
TESTS
Site Testing
200 | The contractor is to allow for the provision of tests in adhering with the current building regulations, confirmation with the Architect's requirements and the requirements of all Local Authorities and Governmental Specific Standards. The Contractor must | 1 | Item
201 | Cube testing including the hiring and preparation of moulds, delivery and collection of samples, all notices, reports and fees; all labours | 1 | Item
202 | CCTV tests including completion of reports to Local Authority Specification. Include for all builders work in connection with completing testing, removal of debris, cleaning of blockages, disposal and washing | N/A | Item
203 | Sound tests to all Semi-detached houses and terrace housing; including completion of reports to Local Authority Specification. Include for all builders work in connection with completing testing | N/A | Item
204 | Building Energy Rating tests including completion of reports to Local Authority Specification. Contractor to Include for BER tests to be completed upon completion of the contract works by registered SEAI certified Assessor. | 1 | Item
205 | Thermal bridging factor, y = 0.08 W/m2K. All construction details shall be carried out in accordance with the Dept. of Environment, Community and Local Government's | 1 | Item
206 | Include with report all Operation and Maintenance Manuals, Warranties and Collateral Agreements | 1 | Item
SUNDRIES
Special Note
207 | The prices to be affixed to items for works throughout this Pricing Document shall include for all import duty, custom, excise, import licence or other charges, where such are subject thereto, at the date of lodgement of tender, or at any other "designate | 1 | Item
208 | When submitting detailed progress statements in accordance with the Standard Conditions and when submitting details for settlement of the Final Account, the Contractor shall show separately the value of any items, including any such included in sub-contra | 1 | Item
209 | In the case of fittings as defined by the Revenue Commissioners such values shall be the cost of supply and delivery only. When claiming payment from the Employer on foot of any interim or final certificate which includes the value of items chargeable at | 1 | Item
210 | The Revenue Commissioners have stated that failure to raise invoices in this way will render the total Final Account liable to VAT at the highest rate involved. The Employer will not be liable to pay the Contractor for any excess tax becoming payable as a | 1 | Item
General Notes
211 | Complete all applicable bidder Rate and Amount fields electronically and submit through the stated eTenders procedure with the required signed tender documents. State tender qualifications and departures separately. Apply the issued tender instructions for unpriced items and tender returns. | 1 | Item
212 | (b) The Employer does not bind himself to accept the lowest or any tender and no Contractor will be remunerated for any trouble or expense incurred in making up their tender. | 1 | Item
213 | (f) No tenderer will be renumerated for any trouble or expenses incurred in the preparation of this tender. | 1 | Item
214 | (g) The Employers reserve the right to open all or any of the Pricing Documents | 1 | Item
215 | (h) Measures to establish contract compliance: Where ever inspection or testing shows that the work, materials or goods are not in accordance with the contract and measures (eg testing, opening up, experimental making good) are taken to help in establishi | 1 | Item
Trade total
Trade :
2
(09) DEMOLITIONS AND ALTERATIONS
DEMOLITIONS
Demolishing parts of structure
Selectively remove only remaining redundant roof material, loose unsafe block/concrete alterations and debris identified during the pre-start survey. Retain and protect completed stonework, salvage sound stone/slates where directed, provide temporary support and weather protection, and segregate/dispose of waste to authorised facilities. No wholesale demolition of the retained cottage is included.
1 | Remaining selective demolition and clearance to cottage/annex; complete. | 1 | Item
Additional items not specifically measured
10 | The Contractor shall describe and include here for additional items not specifically measured.................................................................................................................................................................. | 1 | Item
Trade total
Trade :
3
(19) SUBSTRUCTURE
EXCAVATION & EARTHWORK
Excavation
Excavate the existing cottage/annex floors to accommodate the new floor build-up in section 002 rev2: 200 mm compacted hardcore, 50 mm sand blinding, radon membrane, 150 mm concrete slab, 200 mm PIR and 75 mm screed. Protect existing footings; no excavation below footing support level without approved design. Floor layers are separately measured in Trade 25.
1 | Reduce-level excavation to existing internal floors; formation depth not exceeding 675 mm, including disposal of surplus, trimming and protection of retained walls. | 68.81 | m²
Extra over for services penetrations; 100mm diameter
3 | Proprietary radon gas-tight top hats to service penetrations, complete with compatible tapes, clamps and seals to the membrane; 100 mm nominal penetrations. | 8 | nr
DRAINAGE BELOW GROUND LEVEL
FOUL DRAINAGE
Internal below-floor foul drain trenches only; excavate, support, grade, bed and backfill to issued design. External drains are separately measured in Trade 23.
Starting from formation level
7 | Internal below-floor foul drainage trench, average depth not exceeding 500 mm. | 12 | m
Clean graded pipe bedding aggregate suitable for the drain manufacturer and issued drainage design; compact without damaging pipes. No obsolete BS 882 grading requirement is relied upon.
Beds and surrounds
8 | Granular bed and surround to 110 mm nominal internal drains, 400 x 400 mm overall envelope for tender measurement. | 12 | m
Underground PVC-U foul drainage pipes and fittings, 110 mm nominal, watertight flexible ring-seal joints; compatible certified system installed to manufacturer guidance and Part H.
Pipes with ring-seal couplers, supported continuously on the specified bedding; avoid unsupported point loading and rigid restraints.
9 | 110 mm nominal internal below-ground foul drainage pipework. | 12 | m
Extra over pipework
Bends
10 | 110 mm swept drain bends. | 6 | nr
Tees
11 | 110 mm swept drain junctions/tees. | 4 | nr
Additional items not specifically measured
12 | The Contractor shall describe and include here for additional items not specifically measured.................................................................................................................................................................. | 1 | Item
Trade total
Trade :
STONEWORK
| Form and make good remaining doorway openings in retained stone walls for the approved layout; allow temporary support, retained-stone protection, approved loadbearing lintels, bearings, lime rebuilding of reveals and matching finished edges. Do not repeat already completed openings. | 1 | Item
| Form and make good remaining cottage window openings to the approved elevations; allow temporary support, approved lintels/bearings, lime stonework to reveals and DPC interfaces. Stone cills are separately measured in Trade 26. Do not duplicate window units or completed work. | 1 | Item
| Rake out loose/incompatible pointing to the exposed cottage stone faces, remove dust/vegetation carefully and prepare joints without damaging arrises; retain sound lime mortar where directed. | 204 | m²
| Repoint prepared exposed cottage stone joints using a compatible lime mortar, NHL 3.5 or strength/binder confirmed by conservation designer; tender mortar mix 1 binder : 3 clean washed sharp sand by volume, subject to sample approval. Match stone/mortar appearance; finish recessed/flush as approved, protect from frost, rapid drying and rain. | 204 | m²
| Inspect and repair remaining stone-wall cracking with an approved compatible masonry repair system; allow one complete repair package following engineer survey, including local stitching only where detailed. | 1 | Item
| Complete the remaining 30% of cottage stonework to the approved dimensions/elevations, using matching rubble stone, compatible lime mortar and approved bonding; include outstanding local rebuilding, gables, wall-head levelling and making good, excluding lintels/openings separately described and pointing separately measured. Protect completed 70%. | 1 | Item
Additional items not specifically measured
15 | The Contractor shall describe and include here for additional items not specifically measured.................................................................................................................................................................. | 1 | Item
Trade total
Trade :
5
WOODWORK
STUD PARTITIONS
Timber stud partitions; 100 x 44 mm studs at 400 mm centres with matching head/sole plates, noggings and grounds; 100 mm acoustic mineral wool in void; one 12.5 mm plasterboard layer to each face with taped joints and skim finish. Moisture-resistant/wet-area boards where required; certified upgraded lining to the issued fire/acoustic design. Include formed door openings; door sets separately measured.
1 | Partitions generally, nominal 2.34–2.40 m high; both finished faces measured together. | 85 | m² face
Additional items not specifically measured
2 | The Contractor shall describe and include here for additional items not specifically measured.................................................................................................................................................................. | 1 | Item
Trade total
Trade :
6
WOODWORK
COMPOSITE ITEM
Design, fabricate and install one softwood stair with half landing, finished for carpet, including strings, treads, risers, handrails, guarding, fixings and landing junctions. Geometry, clear width, headroom and guarding to applicable Parts K/M and issued stair design. Set out to the 900 mm flight indication on 24-214; final width to designer confirmation.
Internal stairwell; as per Architect's Drawings; ground to first floor
1 | One complete ground-to-first-floor stair and balustrade assembly. | 1 | nr
BOARDING AND SECOND FIXING
Provide timber grounds and plasterboard/skim enclosure to stair soffit and sides, with fire-resisting construction only as defined in the issued fire strategy.
Boarding and sheeting; underside of stair
2 | Sloping ceilings; under stairs; over 300mm wide | 1 | Item
3 | Vertical; under stairs; over 300mm wide | 1 | Item
Additional items not specifically measured
6 | The Contractor shall describe and include here for additional items not specifically measured.................................................................................................................................................................. | 1 | Item
Trade total
Trade :
7
WOODWORK
STRUCTURAL AND FIRST FIXING
Stress-graded structural timber; cottage roof rafters/collar members 36 x 225 mm C16 and purlins 200 x 75 mm as section 002. Spans, bearings, restraint, connections and supporting masonry must follow the engineer’s coordinated structural design. Extension and floor timber sizes are provisional tender allowances subject to issued calculations. Include treatment appropriate to exposure and all fixings.
Pitched
1 | 150 x 75 mm timber wallplates, bedded/isolated from masonry and anchored to engineer restraint details; cottage, annex and extension roof supports. | 58.96 | m
2 | First-floor timber joists; tender allowance 225 x 75 mm C24 at 400 mm centres, cottage and extension core. Include approved end bearings/hangers and restraint; final engineer sizing required. | 210.88 | m
3 | Timber bridging/noggings to first-floor joists, cut to fit and securely fixed; three rows assumed. | 52.92 | m
4 | Roof rafters, cottage 36 x 225 mm C16 at 400 mm centres as section; extension/annex provisional same section pending engineer design, including birdsmouths and connections. | 569.04 | m
5 | Ridgeboards, 225 x 38 mm timber tender allowance, cottage main and extension roofs; connections to structural design. | 25.94 | m
6 | Fascia backing boards, 225 x 25 mm treated timber, with all fixings and junctions. | 58.96 | m
7 | Collar ties, 36 x 225 mm C16 tender allowance to main cottage and extension core; all connections to engineer design. | 156 | m
8 | Timber purlins, 200 x 75 mm to cottage section; extension support members to engineer’s structural design. Include suitable bearings, timber/masonry connections and restraint. | 38.88 | m
9 | Other structural timber carcassing, stair-opening trimmers, restraint blocking, connections and annex/living roof details necessary to complete the issued structural timber design. | 1 | Item
IRONMONGERY, ACCESSORIES AND SUNDRIES
ACCESSORIES
Galvanised/corrosion-resistant timber restraint straps and hangers, rated for issued loads and compatible with masonry/timber; include all fixings.
Accessories; straps and hangers
9 | Roof/wall restraint straps generally. | 48 | nr
INSULATION
THERMAL
Mineral wool thermal insulation, declared performance and product suitability to issued energy design; 400 mm total at cottage collar ceiling (200 mm between ties plus 200 mm cross-layer above), without compression; preserve required ventilation paths.
10 | 400 mm mineral wool to horizontal collar/roof ceiling areas; cottage and provisional extension core ceiling. | 50.2 | m²
PIR pitched-roof insulation, 100 mm cottage roof slopes per section 002; extension slopes provisional same thickness pending energy/condensation design. Tight joints, compatible tapes and maintained ventilation spaces; boards are not ceiling linings.
11 | 100 mm PIR to raking roof-slope areas, cottage and extension core. | 71.9 | m²
Additional items not specifically measured
12 | The Contractor shall describe and include here for additional items not specifically measured.................................................................................................................................................................. | 1 | Item
Trade total
Trade :
8
WOODWORK
BOARDING & SECOND FIXING
Prepared red-deal window boards, 25 mm thick, bullnose edge, with grounds, plugged/screwed fixings, filled heads and neat junctions; supplied prepared for decoration by others. Suitable moisture-resistant board where exposed to condensation.
1 | 25 mm window boards to all ordinary window openings. | 25 | m
COMPOSITE ITEM
2 | Supply and fit triple-glazed uPVC sash-style cottage windows and matching-quality extension ordinary windows, complete frames, glazing, seals, opening hardware, background vents to ventilation design, insulated perimeter sealing and internal/external making good. Provide window schedule and declared whole-unit thermal performance; tender basis Uw not exceeding 1.4 W/m²K. Ground-floor cottage units generally 850 mm wide x 1250 mm high except kitchen; all final sizes to site measurement. Large living-room glazing, external doors and rooflight separately in Trade 26. | 18 | nr
3 | General attendance to window/door installer, including access and protected work areas; do not include duplicate making good already included in window/door rates. | 1 | Item
Additional items not specifically measured
5 | The Contractor shall describe and include here for additional items not specifically measured.................................................................................................................................................................. | 1 | Item
Trade total
Trade :
9
WOODWORK
BOARDING AND SECOND FIXINGS
Prepared red-deal architraves, securely fixed on grounds, filled fixings, neat mitres and sealed joints; dimensions to tender basis 79 x 19 mm; decoration by others.
Second fixings
1 | 79 x 19 mm architraves to both sides of internal doors. | 106 | m
COMPOSITE ITEMS
Doors & Screens
Internal door sets with frames, stops, seals and ironmongery grounds; solid-core leaves prepared for decoration by others, door thickness and frame construction suitable for required performance. Tender basis allow certified FD30S doorsets at four bedroom entrances and the two cottage/extension circulation junction doors (six sets), with four standard solid-core sets to other rooms. Closers, seals and accessible hardware must suit issued fire/access design. Confirm or replace this common bid basis before tender issue.
Single internal doors with associated frames; six provisionally FD30S and four standard sets, as detailed above.
2 | Internal doorsets generally; structural opening sizes to coordinated schedule, nominal 900–1100 mm x 2100 mm allowance. | 10 | nr
IRONMONGERY, ACCESSORIES & SUNDRIES
Ironmongery sets: satin stainless finish, hinges/locks/lever handles suitable for tourism use; bathroom privacy locks with emergency release, compatible certified fire-door hardware, accessible operating forces and closers where required. Include all fixings.
Ironmongery set to Architects specification & Schedule
3 | Complete ironmongery sets to ten internal doorsets; do not duplicate hardware within doorset rate. | 10 | nr
Additional items not specifically measured
6 | The Contractor shall describe and include here for additional items not specifically measured.................................................................................................................................................................. | 1 | Item
Trade total
Trade :
10
FLOORS, WALLS AND CEILING FINISHES
Finishing; Insitu Finishes
External sand/cement render to new extension masonry only, nominal 20–25 mm total in compatible base and finishing coats, finished to an even napp texture using clean graded plastering sand. Include substrate preparation, reinforcement at junctions/openings, curing and weather protection; mix and application to issued designer specification. Agree sample panel before application. No painting included. No raking out or pointing included in extension rendering; cottage stonework preparation and lime pointing are separately measured.
External render; new extension walls, net of provisional opening deductions.
1 | Render to extension walls over 300 mm wide. | 110 | m²
Sundries
Corrosion-resistant external render beads, stops and movement-joint accessories suitable for sand/cement plaster; include fixings and junction seals.
4 | External corner/stop beads generally. | 45 | m
Additional items not specifically measured
6 | The Contractor shall describe and include here for additional items not specifically measured.................................................................................................................................................................. | 1 | Item
Trade total
Trade :
11
FLOORS, WALLS AND CEILING FINISHES
Finishings; Insitu Finishes
Internal insulating lime plaster to inside face of retained cottage external stone walls; 50 mm Roundtower SuperTherm or equivalent compatible vapour-open insulating lime plaster, declared lambda not exceeding 0.0395 W/mK. Include substrate preparation, compatible base coat/reinforcement where required, reveals/returns and finish coat; follow manufacturer curing/protection guidance. Do not use impermeable gypsum/paint on lime wall faces.
Walls
1 | 50 mm insulating lime plaster and compatible finishing coat to cottage stone walls. | 170 | m²
Board/skim lining to timber partitions is included in Trade 5; this item is not a second charge for the same faces.
Finishings; Tile, slab and Mosaic Finishes
Ceramic/porcelain wall tiling with compatible adhesive/grout system; colour/pattern to issued finish schedule, cleanable tourism-grade finish. Waterproof wet zones before tiling using a certified tanking system, corners/junction tapes and sealed penetrations. Include cuts, falls where relevant and tile perimeter joints; trims separately.
Walls
4 | Kitchen and utility wall splashback tiling. | 6 | m²
5 | Bathroom and accessible shower/WC wall tiling, including tanked shower zones. | 36 | m²
Sundries
Trims
6 | Tile-edge trims in satin stainless/chrome finish to exposed edges; compatible sealant junctions. | 1 | Item
Additional items not specifically measured
8 | The Contractor shall describe and include here for additional items not specifically measured.................................................................................................................................................................. | 1 | Item
Trade total
Trade :
12
WOODWORK
Boarding and Second Fixing
Softwood; red deal to BS 4978: 1988; pressure impregnated with preservative; screw fixed to battens; left flush with internal plaster finish; silicone sealant along back of skirting; plugging and countersinking all in strict accordance with the Architect
Second fixing
1 | 150 x 19 mm red-deal skirtings to dry rooms, neatly mitred and fixed with filled heads; tile skirting to wet rooms included with tiling. | 140 | m
SHEET FLOOR FINISHES AS EMPLOYER'S REPRESENTATIVE/ARCHITECT'S DRAWINGS AND SPECIFICATION
Commercial-duty AC5 laminate, minimum 10 mm, embossed timber appearance, over manufacturer-approved UFH-compatible underlay with movement gaps, trims and transitions. Slip performance suitable for the room use; no laminate in wet rooms. Include substrate preparation and perimeter details.
Bedroom, living-room and landing dry-floor areas; stair void excluded.
2 | Laminate to four bedrooms, separate living room and remaining dry first-floor landing/circulation areas. | 95.14 | m²
Porcelain floor tiling suitable for UFH and short-term accommodation; common tender basis 600 x 600 mm tiles with compatible flexible adhesive/grout, levelling/preparation, perimeter movement joints and threshold trims. Wet-room tiles/assemblies to provide tested slip resistance suitable for wet barefoot/shod use and falls to drains. Final selection before issue; wall tiling separately measured.
| Porcelain floor tiling to original kitchen/dining/living area. | 51.58 | m²
| Porcelain floor tiling to extension GF hall/circulation and utility; excludes WC and living wing. | 17.35 | m²
| Slip-resistant tiled floor to upstairs bathroom and ground-floor accessible shower/WC; include tanking, drain junctions and falls. | 13.58 | m²
Additional items not specifically measured
5 | The Contractor shall describe and include here for additional items not specifically measured.................................................................................................................................................................. | 1 | Item
Trade total
Trade :
13
FLOORS, WALLS AND CEILING FINISHES
Finishings; Board Finishes
Ceiling linings: minimum 12.5 mm plasterboard with taped joints and skim; wet-room moisture-resistant boards; certified fire-resisting ceiling assembly only to issued fire design. Roof insulation and vapour-control membrane separately measured. Linings securely fixed to approved battens/joists.
Ceilings
1 | Ground-floor ceiling boards and finish, including single-storey annex and living wing. | 109.69 | m²
2 | First-floor flat collar-ceiling boards and finish. | 50.2 | m²
3 | First-floor raking ceiling boards and finish; insulation separately measured at row 904. | 71.9 | m²
ROOFING CLADDING & WATERPROOFING
Airtight Membrane
Continuous air/vapour-control membrane on the warm side of roof/ceiling insulation, vapour resistance determined by issued condensation design. Tape laps, perimeter junctions and all penetrations; maintain continuity with wall/window seals and form accessible service routes without punctures.
Ceilings
5 | Air/vapour-control membrane to upper/roof ceilings; excluding floor between storeys. | 158.82 | m²
Additional items not specifically measured
6 | The Contractor shall describe and include here for additional items not specifically measured.................................................................................................................................................................. | 1 | Item
Trade total
Trade :
14
ROOFING, CLADDING AND WATERPROOFING
Slate and Tile Coverings
Natural slate, blue/grey, nominal 500 x 250 mm, complete on preservative-treated battens and suitable roofing underlay; slates graded and fixed to manufacturer and issued wind/exposure design with appropriate nails/hooks, headlap and gauge. Cottage natural slate expressly specified; same natural slate tender allowance to extension. Include all cuts; eaves/ridge/flashings separately measured. Fibre-cement slate is not the base tender specification.
Coverings
1 | Natural slate covering to cottage main and extension core/living roofs, both slopes. | 185.13 | m²
Eaves
2 | Eaves starter courses, projection into gutters, underlay support trays, drip edges and sealed underlay junctions; complete. | 58.96 | m
Mechanically dry-fixed capped clay ridge system, CS CR2 or equivalent as cottage section, colour compatible with natural slate; include ventilated ridge components where design requires.
3 | Dry-fixed clay ridge to main cottage and extension slate roofs. | 25.94 | m
Special Fittings
4 | Compatible inline slate ventilators to extension roofs, matched to slate size/colour and installed to issued roof ventilation detail. | 6 | nr
5 | Eaves ventilation/carrier accessories, mechanically secured and integrated with underlay/support trays; preserve continuous ventilation path to issued roof detail. | 58.96 | m
6 | Lead or approved equivalent weathering to valleys and cottage/extension roof abutments; stepped/counter flashings, laps, fixings and supports to issued weathering details. | 18 | m
7 | Flashings and weatherproof detailing to two dummy chimney features shown in elevations; no live solid-fuel flue/stove installation included. | 2 | nr
Additional items not specifically measured
8 | The Contractor shall describe and include here for additional items not specifically measured.................................................................................................................................................................. | 1 | Item
Trade total
Trade :
15
WOODWORK
Boarding and Second Fixings
Aluminium fascia finish, matching traditional aluminium gutter system; screw-fixed to timber backing with corrosion-resistant fixings and proprietary corners/joints, selected common tender colour black.
fascia boarding
1 | Aluminium fascia finish to combined roof eaves. | 58.96 | m
Aluminium soffit lining, 250 mm nominal with ventilation perforations/components to the roof design; include grounds and compatible fixings. Detail to preserve cottage character.
soffit lining
2 | Ventilated aluminium soffit lining, 250 mm nominal. | 58.96 | m
DRAINAGE
DISPOSAL ABOVE GROUND - RAINWATER INSTALLATION
Traditional-style aluminium rainwater goods, 5-inch/127 mm half-round gutter cottage with matching manufacture/finish downpipes, brackets and furniture; equivalent matching-quality system to extension. Colour black for common tender basis, subject to issued finish schedule.
Pipes; patent in running lenght; bracketed at 2000mm centres in standard holderbats; jointed with mastic compound
3 | 127 mm half-round aluminium gutters laid to falls, with brackets at maximum 1.5 m centres or closer where manufacturer requires. | 58.96 | m
4 | Gutter outlet/drop nozzles to rainwater downpipes. | 8 | nr
5 | Gutter stop ends, angles and junction fittings. | 12 | nr
Pipes; patent in running lenght; bracketed at 1000mm centres in standard holderbats fixed with and including drill fix expansion bolts to blockwork base; surface fixed
6 | Aluminium rainwater downpipes, 100 mm nominal, complete brackets, joints and seals. | 30 | m
7 | Rainwater downpipe swan-neck/offset sets. | 8 | nr
8 | Rainwater downpipe shoes/connections to gullies. | 8 | nr
Additional items not specifically measured
9 | The Contractor shall describe and include here for additional items not specifically measured.................................................................................................................................................................. | 1 | Item
Trade total
Trade :
16
MECHANICAL INSTALLATIONS
GENERALLY
1 | Mechanical installations to serve the complete combined cottage and extension; submit coordinated heating, hot/cold water, waste and local ventilation design, install, test, commission and certify. Rates must identify inclusions and not duplicate the separate sanitary supply/fix items. Heat-pump capacity is to heat-loss design, not an assumed kW. |  | Note
2 | Whole combined tourist unit, four bedrooms and two bathroom/WC rooms; one heat-pump system, ground-floor UFH and upstairs radiators (three bedroom radiators and one bathroom towel radiator). No upstairs UFH. |  | Note
ABOVE GROUND DRAINAGE (52)
3 | Internal soil/waste branch pipework, traps not integral to fixtures, acoustic support/insulation and connections; excludes separately measured vertical soil stack and underground drains. | 1 | Item
HOT & COLD WATER SERVICES (53)
5 | Hot/cold water distribution to kitchen, utility, two WCs, two WHBs, bath and two showers; include isolating valves, thermal insulation, supports, backflow protection and pressure-control provisions to coordinated design. | 1 | Item
6 | External frost-protected brass tap with backflow protection and isolation valve. | 1 | nr
9 | Flush, pressure-test and disinfect potable water installation; provide commissioning results and labelled isolation schematic. | 1 | Item
SPACE HEATING INSTALLATION (56)
10 | Design, supply and install one air-to-water heat-pump system sized by room-by-room heat-loss and domestic-hot-water demand for the six-guest unit. Include outdoor unit/base/anti-vibration measures, indoor hydraulic equipment, insulated hot-water cylinder, controls, safety devices, pumps, frost protection, commissioning and manufacturer warranty. Use SEAI-registered installer if that grant package is pursued; grant approval is not assumed. | 1 | System
12 | Pre-insulated flow/return connection between outdoor heat-pump unit and indoor plant, including trench/supports and weatherproof seals. | 1 | Item
13 | Internal LTHW distribution, insulation, valves and fittings between heat-pump plant, ground-floor UFH manifolds and upstairs radiator circuit. Include radiator branch pipework, room/zone control interfaces and all connections; excludes integral plant equipment, UFH loops and radiator units/valves separately measured. Design and balance both emitter circuits for low-temperature heat-pump operation. | 1 | Item
14 | UFH to heated ground-floor areas only, with room zoning, manifolds, actuators, thermostats and wiring interface; wet system, pressure tested before screeding and balanced at commissioning. Design pipe spacing/outputs for low-temperature heat-pump operation; screed/base/finishes separately measured. | 109.69 | m²
14A | Supply and install one heat-pump-compatible hydronic towel radiator to upstairs bathroom, complete brackets, valves, air vent and connections, corrosion-resistant factory finish. Size to meet bathroom design heat loss at the heat-pump design flow/return temperatures; submit output evidence and confirm wall space. Balance and commission. Branch pipework separately item 13. | 1 | nr
15 | Supply and install one heat-pump-compatible radiator in each upstairs bedroom (3 nr), complete with brackets, suitable thermostatic/control valves, lockshield valves, air vents and connections. Size each radiator from room heat-loss calculations at the heat-pump design flow/return temperatures; provide declared outputs at those temperatures. Factory-finished corrosion-resistant units, finish selected by Employer; balance and commission. Branch pipework separately item 13. | 3 | nr
16 | Heating testing/balancing, commissioning and owner demonstration; include test records and settings schedule. | 1 | Item
VENTILATION / FUME EXHAUST (57)
18 | Local bathroom/WC and utility extract ductwork, rigid smooth ducts where practical, accessible joints, insulated ducts through cold areas, external terminals and fire sealing; no whole-house mechanical ventilation system included. | 1 | Item
19 | Local extract fans to upstairs bathroom, accessible ground-floor shower/WC and utility; quiet, humidity/timer-controlled units with backdraught protection; outputs to issued ventilation design. | 3 | nr
20 | Background air inlets and transfer-air provisions to issued ventilation design. | 1 | Item
21 | Dedicated kitchen hood extract duct, external terminal and backdraught damper; shortest practicable route, cleanable duct and fire/weather seals. Hood unit separately in Trade 19. | 1 | Item
22 | Ventilation flow measurement, adjustment and validation report for all local extract/air-inlet provisions. | 1 | Item
23 | DISPOSAL ABOVE GROUND - SOIL AND WASTE PIPES
Internal soil/vent pipes and fittings, 110 mm nominal uPVC, with watertight flexible joints, acoustic supports and access points; external rainwater is separately measured.
Soil and vent pipework; bracketed at 1000mm centres in standard holderbats fixed with and including drill fix expansion bolts to blockwork; surface fixed
24 | 110 mm vertical soil/vent stack, including brackets/supports. | 8 | m
25 | Soil vent terminal/cowl. | 1 | nr
26 | 110 mm swept soil-stack junctions. | 4 | nr
(- - ) General Items
27 | Other mechanical works not mentioned | 1 | Item
28 | Firestopping | 1 | Item
SPECIAL AND GENERAL ATTENDANCE
Special attendances
29 | Scaffolding | 1 | Item
30 | For all other special attendances required for the works | 1 | Item
General Attendances
31 | The provision of temporary lighting and water supplies | 1 | Item
32 | Clearing away rubbish | 1 | Item
Cutting away for and making good after the mechanical contractor including cutting and leaving all holes, notches, mortices, sinkings and chasesin both the structure and its coverings and for all making good where required; in strict accordance with the A
33 | Provide Grounds for surface mounted Fittings | 1 | Item
34 | All ducts to be c/w draw wires and slow sweeping bends | 1 | Item
Additional items not specifically measured
35 | The Contractor shall describe and include here for additional items not specifically measured.................................................................................................................................................................. | 1 | Item
Trade total
Trade :
17
ELECTRICAL
GENERALLY
1 | Electrical design, supply, installation, inspection and certification for the complete combined tourist unit. All work by an appropriately Registered Electrical Contractor under Safe Electric; use I.S. 10101:2020+A1:2024/AC2:2025 and applicable amendments in force. Submit point layout and load schedule before tender issue; below Item packages include the stated allowance scope. |  | Note
2 | All cottage and extension rooms, outdoor plant and wastewater pump controls; no grant deductions in bidder pricing. |  | Note
PRELIMINARIES (06)
3 | Amount for general preliminaries | 1 | Item
(61) Main Distribution
4 | Main consumer/distribution board with suitably rated main isolation, protective devices, circuit labelling, surge protection and spare capacity to issued electrical design. | 1 | Item
5 | Main earthing and equipotential bonding to current I.S. 10101; test and record continuity/resistance. | 1 | Item
6 | Inspect, test and certify all new electrical installations to current I.S. 10101 and Safe Electric requirements; hand over circuit schedules and certificates. | 1 | Item
(62) Power & General Services
7 | General twin switched socket outlets; common tender allowance 28 complete points distributed to four bedrooms, kitchen/living, separate living, utility and circulation, with circuits, wiring, boxes and faceplates. Common white finish; final layout to issue. | 28 | nr
8 | Cooker/hob/oven dedicated supply and local isolators, circuits and final connection provision to selected kitchen appliances. | 1 | Item
9 | Fused spurs/dedicated equipment supplies and isolators for appliances and service equipment, excluding cooker and mechanical plant separately described. | 1 | Item
11 | Power/control wiring and final electrical connections to heat pump, immersion backup, ground-floor UFH and upstairs radiator circuit controls, local extract fans and wastewater treatment/pump installation. Coordinate with M&E suppliers; include outdoor isolation/weather protection. | 1 | Item
(63) Lighting Services
12 | Internal lighting circuits and switch drops for complete combined building; separate fitting schedule below. | 1 | Item
13 | Internal LED luminaires and switches; common tender allowance 24 fittings/points complete with drivers and appropriate wet-room IP rating, warm-white output and energy-efficient controls. | 24 | nr
14 | External lighting wiring/circuits and controls. | 1 | Item
15 | Weatherproof external LED luminaires with photocell/PIR controls; glare controlled towards neighbours and road. | 4 | nr
(64) Communication Services
16 | TV/data/telecommunications cabling and outlets with central router/data location; allow four bedroom TV/data positions and one living-room position, complete. | 1 | Item
17 | Doorbell/chime system at main entrance with transformer and weatherproof push. | 1 | Item
(65) Security & Protection
Fire Alarm and carbon monoxide installation
18 | Fire detection, alarm and carbon-monoxide protection for the short-term tourist unit to issued fire strategy/current applicable standards; include interconnected detectors, power/backup, testing, certification and guest instructions. Common tender allowance: one complete system, final detector locations/type and any escape lighting to be issued before tender. | 1 | System
(69) Earthing
(- - ) General Items
20 | Other electrical works not mentioned | 1 | Item
21 | Firestopping | 1 | Item
SPECIAL AND GENERAL ATTENDANCE
Special attendances
22 | Power supplies required for the works | 1 | Item
23 | Scaffolding | 1 | Item
24 | Provide Portable Scaffolding for Installation of Internal services at high level all areas | 1 | Item
25 | For all other special attendances required for the works | 1 | Item
General Attendances
26 | The provision of temporary lighting and water supplies | 1 | Item
27 | Clearing away rubbish | 1 | Item
Cutting away for and making good after the electrician including cutting and leaving all holes, notches, mortices, sinkings and chasesin both the structure and its coverings and for all making good where required; in strict accordance with the Architects
28 | Provide Grounds for surface mounted Fittings | 1 | Item
29 | Provide grounds for recessed fittings size 300 x 300mm | 1 | Item
30 | Provide grounds for mounting of smoke and heat detectors size 300 x 300mm | 1 | Item
31 | Provide Grounds for Control Points (Distribution Boards | 1 | Item
32 | All ducts to be c/w draw wires and slow sweeping bends | 1 | Item
Additional items not specifically measured
33 | The Contractor shall describe and include here for additional items not specifically measured.................................................................................................................................................................. | 1 | Item
Trade total
Trade :
19
WOODWORK
BOARDING AND SECOND FIXING
Softwood, selected for transparent finish, finest quality; Red Deal Class J10 of BS EN 942; pressure impregnated with preservative; moisture resistant grade to BS 1142; except that blue stain, fissures, knot holes and loose or unsound knots will not be pe
Shelving; to hot press
1 | Removable ventilated timber hot-press shelves, approx. 500 mm deep, on securely fixed bearers; dimensions to coordinated plant cupboard. | 3 | nr
KITCHEN UNITS
Kitchen units: moisture-resistant 18 mm carcasses and durable washable doors, soft-close hinges/drawers, brushed-metal handles, adjustable feet/plinths and sealed end panels; 38 mm laminate worktop with sealed joints/upstands. Same finish throughout. Shop drawings and appliance dimensions to approval before fabrication. Cabinet-run dimensions are common allowances pending detailed kitchen layout.
Kitchen Units
3 | Kitchen base units/worktop, nominal 600 mm deep x 900 mm high, 3300 mm run. | 1 | nr
4 | Kitchen wall units, nominal 300 mm deep x 600 mm high x 900 mm wide. | 2 | nr
5 | Kitchen base units/worktop, nominal 600 mm deep x 900 mm high, 3900 mm run. | 1 | nr
6 | Kitchen wall units, nominal 300 mm deep x 600 mm high x 1800 mm wide. | 1 | nr
Extra over for
7 | Sink cut-out to selected inset sink, edges sealed against moisture; final dimensions to supplier. | 1 | nr
304 Grade 1.2mm thick Stainless Select sink pack, inset stainless steel single bowl and drainer complete with Sandringham or equivalent single lever 1 taphole mixer, 1
Sink and single drainer
8 | Kitchen inset stainless steel single bowl/drainer sink, approx. 860 x 500 mm, mixer tap, wastes/traps and connections; durable commercial/holiday-use quality. | 1 | nr
9 | Kitchen extract hood unit with accessible filters and fan, matched to cooking appliances; ductwork/external terminal separately row 1319. | 1 | nr
Trade total
Trade :
20
FITTINGS
FITTINGS, EQUIPMENT AND FURNITURE
1 | Note: for all fixings to stud partitions, include for all necessary grounds |  | Note
FITTINGS/ SANITARY
White vitreous-china sanitaryware, quality reference Ideal Standard or equivalent; final coordinated schedule to approval.
WHB; upstairs bathroom, mixer tap, waste and trap.
2 | Supply upstairs basin and compatible tap/waste fittings. | 1 | nr
3 | Fix and connect upstairs basin including fixings and sealant. | 1 | nr
White vitreous-china sanitaryware, quality reference Ideal Standard or equivalent; final coordinated schedule to approval.
Accessible ground-floor WHB; dimensions, clearance and lever tap to approved accessible-room design.
4 | Supply accessible basin and compatible tap/waste fittings. | 1 | nr
5 | Fix/connect accessible basin with appropriate reinforcement and clear knee space. | 1 | nr
White vitreous-china sanitaryware, quality reference Ideal Standard or equivalent; final coordinated schedule to approval.
WC suites; upstairs standard WC plus ground-floor accessible WC with appropriate seat and flush controls; white finish.
6 | Supply WC suites complete cisterns, seats and fittings. | 2 | nr
7 | Fix and connect WC suites, including all connectors, reinforcement and seals. | 2 | nr
White vitreous-china sanitaryware, quality reference Ideal Standard or equivalent; final coordinated schedule to approval.
Bath to upstairs bathroom, approx. 1700 x 700 mm acrylic/steel enamel, anti-slip finish, panel/supports and thermostatic mixer/waste.
8 | Supply complete bath assembly. | 1 | nr
9 | Fix and connect bath, including supports and waterproof junction seals. | 1 | nr
Two thermostatic showers, one upstairs enclosure and one accessible GF wet-room shower; anti-scald controls, adjustable rail/head and serviceable valves.
10 | Supply thermostatic shower valve/head/rail sets. | 2 | nr
11 | Fix, connect and commission shower sets. | 2 | nr
Shower bases: upstairs proprietary low-profile tray, nominal 900 x 900 mm; GF level-access wet-room former, common tender allowance 1200 x 1200 mm, with trapped accessible drain and compatible tanking interfaces. Final GF dimensions/access arrangement to designer confirmation; floor tanking/tiles separately row 1111.
Shower tray former
12 | Supply tray/wet-room former and drains. | 2 | nr
13 | Fix and connect tray/former assemblies; include structural support and waterproof drain connections. | 2 | nr
Shower screen
Shower enclosure/screens, safety glass with easy-clean finish; upstairs enclosure and GF accessible hinged/openable screen to preserve wheelchair access.
14 | Supply complete shower enclosure/screen assemblies. | 2 | nr
15 | Fix shower screens with non-corroding fixings, sealants and alignment. | 2 | nr
Trade total
Trade :
21
Roads Paths and Pavings
1 | The Contractor must visit the site and examines the location of existing services |  | Note
Surface Pavings, Fencing and Landscaping (provisional)
Garden
2 | Remove existing finishes only where required for approved paths/entrance works; protect retained landscaping and dispose of arisings to authorised facility. | 1 | Item
Accessible external paths; slip-resistant brush-finished concrete, nominal 100 mm over 150 mm compacted granular subbase, formation and falls to drainage. Include movement joints and threshold interfaces; path gradients/widths to issued accessible layout. Entrance apron separately permeable surfacing.
3 | Concrete paths, width generally not less than 1200 mm where access route requires. | 30 | m²
Compacted granular subbase to path areas; certified suitable fill, layer-compacted to issued construction detail; included with concrete-path item.
Additional items not specifically measured
5 | The Contractor shall describe and include here for additional items not specifically measured.................................................................................................................................................................. | 1 | Item
Trade total
Trade :
22
(50) MAIN STORM DRAINAGE
Stormwater drain trenches, average depth not exceeding 1000 mm; support, grade and dispose of surplus. Maintain road drainage and keep site runoff onsite; no connection to public road drains assumed. French drain separately in Trade 27.
Starting from formation level
1 | Stormwater drain trenches. | 50 | m
Extra over trenches irrespective off depth for; (provisional)
Disposal of Water
4 | Allow for keeping surfaces of site and excavations free from surface water | 1 | Item
5 | Allow for keeping excavation free of ground running and spring water | 1 | Item
Clean graded pipe-bedding aggregate compatible with pipe system/design; compact in layers to manufacturer requirements, no obsolete grading standard applied.
Beds and surrounds
6 | Granular storm-drain bed/surround; nominal 450 x 450 mm envelope. | 50 | m
Underground storm drainage PVC-U pipes/fittings, certified compatible system, ring-seal joints and access for maintenance; Part H and manufacturer installation instructions.
Pipes; I.S. 424; loose couplers and sealing ring joints in the running length
7 | 110 mm nominal storm drainage pipes, complete running joints. | 50 | m
Extra over pipework PROVISIONAL
Bends
8 | Storm drain 110 mm swept 90-degree bends. | 10 | nr
9 | Storm drain 110 mm 45-degree bends. | 5 | nr
Tees
10 | Storm drain 110 mm junctions. | 5 | nr
Extra over pipework
11 | Storm drain connections to inspection chambers. | 5 | nr
12 | Connections to rainwater gullies. | 8 | nr
Hard PVC
Access Junction; setting and surrounding in concrete; 20N20; jointing to pipework
13 | Storm inspection chambers approx. 450 x 450 mm with sealed connections, benching and covers rated for actual pedestrian/vehicle loading. | 5 | nr
14 | Rainwater back-inlet gullies with trapped connections and grates. | 8 | nr
Pipe Accessories
15 | Entrance interceptor channel drain, with load-rated grating, silt access and discharge to approved onsite system; maintain existing road drainage. | 6 | m
16 | Onsite stormwater soakpit system to the layout agreed with the Planning Authority, including excavation, tested infiltration basis, storage/geotextile, connections and reinstatement. | 1 | System
Testing
Allow for testing drains and manholes as work proceeds and on completion with smoke and water
17 | generally | 1 | Item |  |  | INCL
Additional items not specifically measured
18 | The Contractor shall describe and include here for additional items not specifically measured.................................................................................................................................................................. | 1 | Item
Trade total
Trade :
23
(50) MAIN FOUL DRAINAGE
DRAINAGE BELOW GROUND LEVEL
External foul drain trenches only, average depth not exceeding 1000 mm, earthwork support, grading, backfill and disposal; internal 12 m separate in Trade 3. Foul trenches stop at treatment installation connections; plant/percolation excavation included in treatment package.
Starting from formation level
1 | External foul drainage trenches. | 50 | m
Disposal of Water
2 | Allow for keeping surfaces of site and excavations free from surface water | 1 | Item
3 | Allow for keeping excavation free of ground running and spring water | 1 | Item
Clean graded pipe bedding aggregate compatible with the foul-drain system; place/compact to issued design and manufacturer instructions.
Beds and surrounds
4 | Granular foul drain bed and surround, nominal 450 x 450 mm envelope. | 50 | m
Underground PVC-U foul drains, 110 mm nominal, ring-seal joints, access points and bedding to Part H/issued drainage design.
Pipes; I.S. 424; loose couplers and sealing ring joints in the running length
5 | 110 mm nominal external foul drainage pipework. | 50 | m
Extra over pipework PROVISIONAL
Bends
6 | 110 mm swept foul drain bends. | 10 | nr
7 | Foul drainage junctions; pricing included at following pipe-junction line.
8 | 110 mm foul drain junctions. | 5 | nr
9 | Foul drain connections to inspection chambers. | 4 | nr
Pipe Accessories
Hard PVC
Access Junction; setting and surrounding in concrete; 20N20; jointing to pipework
10 | Foul drain inspection chambers approx. 450 x 450 mm, benching/sealed joints and suitably load-rated cover/frame. | 4 | nr
SECONDARY WASTEWATER TREATMENT AND PUMPED DISPOSAL
Provide complete secondary wastewater treatment installation and pumped distribution/percolation system to 24-204/24-219 and final site-characterisation design. Include tanks, plant excavation, bedding/anchors to manufacturer, pump/chamber, alarms, distribution chamber, field laterals/aggregate/cover, access, electrical interface, testing, commissioning and maintenance instructions. Design for permitted six guests and approved population equivalent; comply with EPA 2021 Code of Practice, Part H and planning-condition SR 66:2015 reference.
11 | One complete treatment and pumped effluent disposal system, including certified installation. | 1 | System
Additional items not specifically measured
12 | The Contractor shall describe and include here for additional items not specifically measured.................................................................................................................................................................. | 1 | Item
Trade total
Trade :
24
ESB SERVICES (60)
DRAINAGE BELOW GROUND LEVEL
ESB SERVICES
Electrical utility connection civil works to written ESB Networks connection requirements and agreed connection point: one complete package, route to be issued before tender. Include excavation/support, ducts/bedding, draw ropes, warning tape, service interfaces and reinstatement. Supply connection/network charges are Employer costs unless stated in the issued contract.
Starting from formation level
1 | Complete electrical connection duct/trench civils package to agreed utility route. | 1 | Item
Filling with hardcore material to be obtained off site; Clause 804 to Department of Environment Specification; depositing in layers of maximum 300mm thickness maximum with a 6 - 8 tonne roller
To covering layer
PVC marker tape, "Heptape" or equally approved
Electrical utility ducts to ESB Networks issued size/colour/detail with compatible sweep bends and draw ropes; included in complete connection package.
Duct diameter to written ESB Networks connection design.
Extra over pipes on which they occur for
Fittings
Additional items not specifically measured
7 | The Contractor shall describe and include here for additional items not specifically measured.................................................................................................................................................................. | 1 | Item
Trade total
Trade :
25
EXTENSION SUBSTRUCTURE AND COMPLETE FLOOR BUILD-UPS
25.1 | Excavate foundation trenches to new extension, including support, formation preparation and disposal; tender allowance 800 mm wide x 900 mm deep. Protect cottage foundations and adjacent services; rock/groundwater/underpinning require investigation and issued details. | 25.92 | m³
25.2 | Strip foundation concrete to extension; tender allowance 750 mm wide x 300 mm thick C25/30; include placing, compaction and curing. Engineer to confirm strength, depth, reinforcement and allowable bearing before issue. | 8.1 | m³
25.3 | Foundation reinforcement, starter bars, spacers and connections to issued engineer schedule; common tender allowance one complete package, separate from concrete. | 1 | Item
25.4 | Extension foundation blockwork/substructure to DPC level, nominal 450 mm overall equivalent thickness and 600 mm height tender allowance; include compatible mortar, bonding, DPC/cavity close-off and service sleeves. Final levels and cavity construction to engineer. | 21.6 | m²
25.5 | Excavate extension footprint to floor formation, protect adjoining existing foundations and dispose of surplus; average 675 mm reduce-level depth tender allowance, final levels to survey. | 27.594 | m³
25.6 | 200 mm compacted clean hardcore to cottage, annex and extension floors; suitable certified material to section 002 and applicable aggregate/fill guidance, compacted in layers, free of deleterious material and capable of radon venting. | 21.94 | m³
25.7 | 50 mm sand blinding, smooth and compacted to protect radon membrane, all GF floors. | 5.48 | m³
25.8 | Radon/DPM membrane to all GF floors with compatible sealed laps, upstands and perimeter continuity; top-hat service seals separately row 707. Extension ground-gas/radon installation separately item 25.12. | 109.69 | m²
25.9 | Ground-bearing reinforced concrete slab, 150 mm thick to cottage section and provisional extension build-up; C25/30 tender allowance, normal mesh/supports to final engineer design, finish level and cure for insulation/screed. | 16.45 | m³
25.10 | 200 mm PIR floor insulation, suitably certified for floor loading and moisture exposure, lambda not exceeding 0.022 W/mK tender basis, tight staggered joints and perimeter insulation/upstands to thermal-bridge detail. | 109.69 | m²
25.11 | 75 mm UFH-compatible floor screed, finished level/to required falls, perimeter strips and movement joints; cure and verify residual moisture before finishes. UFH pipework separate row 1301. | 109.69 | m²
25.12 | Ground-gas/radon installation to new extension: complete independent designed sump/depressurisation and vent route where required, with sealed membrane interfaces. | 1 | Item
Trade total
Trade :
26. EXTENSION MASONRY AND REMAINING BUILDING COMPLETIONS
26.1 | New extension insulated cavity external walls; common tender basis 100 mm inner block leaf, 100 mm insulated cavity and 100 mm outer block leaf, nominal 300 mm overall, approved concrete blocks and mortar to structural design. Include ties, DPC/cavity trays, closers, weeps, movement joints and all bonding; render/plaster separately measured. Thermal insulation continuous with floors/roof and openings. | 110 | m²
26.2 | Extension opening lintels, supports and local restraint: approved proprietary or designed lintels, bearings and insulated cavity interfaces to issued structural detail. | 1 | Item
26.3 | Plaster new extension internal masonry faces with compatible base/skim finish, nominal 13 mm overall; beads/grounds, reveals and moisture-resistant wet-room substrates. Excludes timber partitions and cottage lime plaster. | 110 | m²
26.4 | First-floor decking, minimum 22 mm structural moisture-resistant T&G floor panels, screwed to approved joists with staggered joints/edge supports, suitable for specified floor finishes. Stair void excluded; joists separately row 868. | 67.96 | m²
26.5 | 150 mm acoustic mineral wool between first-floor joists, as cottage section; same extension tender allowance, tightly fitted without gaps. Coordinate fire/acoustic assembly with ceiling/deck. | 67.96 | m²
26.6 | Living wing sliding glazed door set, approx. 2700 x 2100 mm tender allowance, triple-glazed uPVC or thermally broken aluminium, whole-unit Uw not exceeding 1.4 W/m²K; accessible threshold, safety glass, locks/handles, insulated sealing and making good. | 1 | nr
26.7 | Living wing large glazed window, approx. 2700 x 2100 mm tender allowance, matching door-set frame finish/thermal performance; safety glass, required ventilation/opening hardware and full perimeter sealing. | 1 | nr
26.8 | External entrance doors, one cottage front door and one extension rear entrance; insulated secure doorsets, matching frame/hardware, accessible thresholds, weather seals and making good. Cottage front coloured finish; door performance to energy/ventilation design, common tender Ud not exceeding 1.4 W/m²K. | 2 | nr
26.9 | Rooflight to original main roof, common tender allowance approx. 780 x 980 mm, energy-rated double/triple glazing, insulated kerb/reveal, compatible slate flashing and airtight sealing. Exact size/escape function to issued rooflight schedule. | 1 | nr
26.10 | Limestone window cills to ordinary window openings, matched to cottage character, with drip/throating, falls, bearing and DPC interfaces; final lengths to opening schedule. | 18 | nr
26.11 | New coated corrugated metal annex roof covering, colour to match approved elevation, complete profiled sheets, underlay/condensation control, battens, fixings, laps, ridge/edge closures and weather seals. No slate finish to annex in base tender; timber framing separately Trade 7. | 33.14 | m²
26.12 | Thermal insulation to annex and living-wing horizontal roof ceilings, common tender allowance 400 mm mineral wool, with continuity at eaves and maintained ventilation; separate from first-floor collar/sloping insulation. | 36.72 | m²
26.13 | Utility base units/worktop and inset stainless sink with mixer, traps/connections; common tender allowance 1.8 m base run, 600 mm deep, cabinet/worktop finish matching kitchen; accommodate washing machine. | 1 | Set
26.14 | Kitchen/utility appliances: one oven, one induction hob, one integrated/standard dishwasher, one fridge-freezer and one washing machine, complete supplied/installed/tested with manufacturer warranties. Common tender standard mid-range energy-efficient white goods; models agreed before tender issue. | 1 | Set
26.15 | Accessible shower/WC accessories: grab rails, fold-down shower seat, towel/soap fittings, accessible controls and robust wall reinforcement; positions/dimensions to approved accessible-room layout, corrosion-resistant finish. | 1 | Set
26.16 | Air leakage testing at a suitable intermediate stage and completion, report leakage paths, allow remedial sealing and retest to the issued Part L/energy-design target. | 1 | Item
Trade 26 total
Trade :
27. SITE, PLANNING-CONDITION AND HANDOVER WORKS
27.1 | Construct modified site entrance first, wing fencing splayed 45 degrees and recessed 4 m behind roadside boundary as planning condition 10; include posts/fencing/gate interface and maintain indicated 90 m sightlines. Protect existing road drainage and obtain required approvals before roadside works. | 1 | Item
27.2 | Permeable entrance apron/parking surfacing on adequately compacted granular foundation and separation geotextile; tender basis compacted graded permeable stone surface, 150 mm subbase plus 50 mm surface layer, edges/falls to issued drainage plan. Do not use impermeable concrete to entrance apron. | 80 | m²
27.3 | Cottage French drain at approx. 1 m wall offset; 100 mm perforated pipe in clean graded gravel/geotextile trench, falls approx. 1:100 as cottage section, maintain wall foundations and connect to approved onsite drainage. Include excavation/disposal and gravel finish. | 50 | m
27.4 | Kitchen grease trap with suitable flow/capacity, accessible cover, connections, excavation/bedding and maintenance instructions; location to approved foul-drain design. | 1 | nr
27.5 | Uisce Éireann water-connection civils/service pipework within site to agreed connection offer; include trench, bedding, marker tape, fittings/isolation and reinstatement, with potable-grade pipe to utility requirements. | 1 | Item
27.6 | Reinstate disturbed landscaped areas with graded topsoil and grass seed, remove construction debris and leave site clean; retain existing vegetation outside agreed work/sightline areas. | 1 | Item
27.7 | Sequential construction programme and dated photographic records for retained-building integrity; submit through Employer’s Representative at each agreed stage, pause at authority/design hold points, protect completed work. | 1 | Item
27.8 | Wastewater installation inspection/certification by competent person and submission pack for Planning Authority, including manufacturer commissioning report and maintenance records. | 1 | Item
27.9 | Final clean, demonstrations and defects close-out to complete combined accommodation, with all M&E and drainage certificates/warranties and as-built handover coordinated under preliminary item 87. | 1 | Item
Trade 27 total

## Item summary
Tearmon Beg — Tender item summary
Items are grouped by build section. Enter rates and amounts in the elemental BOQ sheet; this summary displays those entries automatically. Read abridged descriptions with the full item descriptions in the detailed bill.
Build section | Item | Work item (abridged — see detailed bill) | Quantity | Unit | Rate | Amount | Detailed bill
1. Preliminaries and site management
Preliminaries and site management | 10 | The Employer's Consultants and any other Consultants appointed from time to time by the Employer will be authorised to visit the site and to supervise all or any of the work. The Contractor shall observe their instructions and directions… | 1 | Item |  |  | BOQ row 38
Preliminaries and site management | 11 | The site is accessible through the existing entrance lane, as noted on site drawing; Access will remain open to contractors at all standard times. Access must remain unobstructed for the duration of the works. No materials, plant or othe… | 1 | Item |  |  | BOQ row 44
Preliminaries and site management | 12 | The Contractor should note the proximity of existing buildings, roadways and allow for any additional costs associated for restrictions/difficulties as a consequence of working adjacent to same. Allow for all costs associated with this. | 1 | Item |  |  | BOQ row 48
Preliminaries and site management | 13 | The Contractor shall be held solely responsible for the safety of the existing and adjoining properties and the safety of all temporary work that may be necessary for the protection, safety and stability of the existing properties while … | 1 | Item |  |  | BOQ row 50
Preliminaries and site management | 14 | Particular attention will be required to abutments with existing buildings, paths, roads, adjoining walls, fences etc during the course of the work. | 1 | Item |  |  | BOQ row 52
Preliminaries and site management | 15 | The information in the Contract as to the existence and whereabouts of existing services and mains is believed to be correct but the Contractor shall not be relieved of his obligations under the Contract. The Contractor shall include in … | 1 | Item |  |  | BOQ row 56
Preliminaries and site management | 16 | The Contractor shall allow in his rates and prices for taking measures to deal with overhead power cables, and the like | 1 | Item |  |  | BOQ row 58
Preliminaries and site management | 17 | The Contractor shall allow in his rates and prices for taking measures to deal with the existing flow of water, sewerage, and the like. | 1 | Item |  |  | BOQ row 60
Preliminaries and site management | 18 | The Contractor shall do everything necessary to avoid damage to any services and structures below, on or above the ground, which are manifestly put at risk by the execution of the works. | 1 | Item |  |  | BOQ row 62
Preliminaries and site management | 19 | The Contractor shall fully satisfy himself as to the exact location of all existing services. The Contractor should contact the Electricity Supply Board, Bord Gais, Eir, Irish Water and Local Authorities in relation to power cables, gas … | 1 | Item |  |  | BOQ row 64
Preliminaries and site management | 20 | The contingency plan must be approved in advance by the Employer | 1 | Item |  |  | BOQ row 66
Preliminaries and site management | 21 | The Contractor shall consult all persons who may be affected by the work, about suitable times for making deliveries and all other matters affecting them. Any damage caused to adjacent lands during the contract will be reinstated to the … | 1 | Item |  |  | BOQ row 70
Preliminaries and site management | 22 | Contractors shall be deemed to have visited the site before submitting their tender and to have satisfied themselves as to the means of communication, access, extent of the work, nature of the site and the existing services and buildings… | 1 | Item |  |  | BOQ row 74
Preliminaries and site management | 23 | Public Liability insurance for a minimum limit of indemnity 6.5 million | 1 | Item |  |  | BOQ row 80
Preliminaries and site management | 24 | Employers liability insurance for a limit of indemnity of: 13.0 million | 1 | Item |  |  | BOQ row 82
Preliminaries and site management | 25 | The Contractor shall secure prior to commencement and maintain for the duration of the Contract or up to Substantial Completion or the making good of defects at Final Completion as the case may be, all of the insurance to be provided by … | 1 | Item |  |  | BOQ row 84
Preliminaries and site management | 26 | The Contractor shall submit evidence to the Employer in accordance with the provisions of the Contract that the required Insurance are in effect prior to commencement of the works. | 1 | Item |  |  | BOQ row 86
Preliminaries and site management | 27 | The Contractor shall cover for loss due to malicious damage in the scope of the All Risks Insurance required in the Conditions of Contract | 1 | Item |  |  | BOQ row 88
Preliminaries and site management | 28 | Quantity and pricing basis: measured/reconstructed quantities are shown where available; provisional quantities and complete Item packages are expressly identified. Rates shall include labour, materials, waste, delivery, plant, fixings a… | 1 | Item |  |  | BOQ row 92
Preliminaries and site management | 29 | The Main Contractor must not assign this Contract or any share or interest therein without the written consent of the Employer, nor sub-let any portion of the Works without the approval of the Architect. This rule is to be strictly obser… | 1 | Item |  |  | BOQ row 96
Preliminaries and site management | 30 | The Architect/Engineer shall have power to order during progress of the Works: the removal from the site of any materials which in his opinion are not in accordance with the Contract | 1 | Item |  |  | BOQ row 100
Preliminaries and site management | 31 | Substitution of proper materials | 1 | Item |  |  | BOQ row 102
Preliminaries and site management | 32 | Removal and proper re execution (notwithstanding any previous test thereof or interim payment therefor) of any work which respect of materials or work people is not in accordance with the Contract | 1 | Item |  |  | BOQ row 104
Preliminaries and site management | 33 | The Contractor shall save harmless and indemnify the Employer for and against all claims and proceedings for or on account of infringement of any patent rights, design, trademark or name or other protected rights in respect of any constr… | 1 | Item |  |  | BOQ row 108
Preliminaries and site management | 34 | The Contractor will be held responsible for any damage caused through his want of proper care to any of the fittings, equipment or machinery installed by the ESB Networks, Gas Networks Ireland, Eir, Irish Water and Local Authorities or t… | 1 | Item |  |  | BOQ row 112
Preliminaries and site management | 35 | The Contractor is to include for all costs associated with all Consents required to complete the works | 1 | Item |  |  | BOQ row 116
Preliminaries and site management | 36 | The contractor is to provide all necessary traffic management systems in accordance with the Engineers specifications and in line with Chapter 8 of the Department of Transport Temporary Traffic Measures and Signs for Roadworks while work… | 1 | Item |  |  | BOQ row 118
Preliminaries and site management | 38 | The Contractor must confine his operation within the immediate area covered by the works as shown on drawing Site Layout Plan and will make good at his own expense any damage to buildings, boundary walls, grounds, roads, or shrubbery occ… | 1 | Item |  |  | BOQ row 128
Preliminaries and site management | 39 | The contractor must ensure that adequate safety precautions are taken when working in the vicinity of overhead lines. These may include the provision of goal-post type barriers on each side of the overhead line and the non-use of scaffol… | 1 | Item |  |  | BOQ row 130
Preliminaries and site management | 40 | The Contractor shall be responsible for the maintenance and upkeep of the entrance road | 1 | Item |  |  | BOQ row 132
Preliminaries and site management | 41 | The contractor is advised that the planning authority may have made specific provisions with regard to the design of regulatory sight lines from the entrance/exit of the site. The contractor is required to implement these changes, for th… | 1 | Item |  |  | BOQ row 134
Preliminaries and site management | 42 | In order to comply with the adjoining residents rights to quiet enjoyment of their building and to keep any disruption to a minimum, advanced notice must be given where the noise levels will cause disruption | 1 | Item |  |  | BOQ row 136
Preliminaries and site management | 43 | The works shall be carried out in such a way as to cause the minimum of inconvenience to the general public and the neighbouring residents. | 1 | Item |  |  | BOQ row 138
Preliminaries and site management | 44 | Carry out noisy work only within hours and noise limits agreed with the Employer and applicable local authority requirements. Obtain written authorisation for any out-of-hours work; protect neighbouring amenity. | 1 | Item |  |  | BOQ row 140
Preliminaries and site management | 45 | The tenderer is allow for all works to in line with Best Practice Guidelines in relation to waste management; allow for the Preparation of Waste Management Plan for Construction and Demolition Works that are required | 1 | Item |  |  | BOQ row 142
Preliminaries and site management | 46 | Claims for specific overtime will only be entertained when authorised in writing by the Employer | 1 | Item |  |  | BOQ row 146
Preliminaries and site management | 47 | Erection of temporary or permanent advertisements will not be permitted on site without prior permission from the Architects | 1 | Item |  |  | BOQ row 150
Preliminaries and site management | 52 | Allow for compliance with the applicable construction employment, welfare and payment obligations under the issued Conditions of Contract. | 1 | Item |  |  | BOQ row 166
Preliminaries and site management | 53 | Allow for keeping project records and supplying records required by the Employer for the LEADER-funded procurement and grant claim. Confidentiality and disclosure obligations shall be those in the issued Conditions of Contract. | 1 | Item |  |  | BOQ row 170
Preliminaries and site management | 54 | Main works tenderers are to include for any special contractual terms the specialist requires or for any general special attendances or any other requirements that arise | 1 | Item |  |  | BOQ row 176
Preliminaries and site management | 55 | Electrical Installations: The tenderer should note the requirement to supply, design and install all electrical services to the project. Full certification shall be required for this specialist element of works. | 1 | Item |  |  | BOQ row 178
Preliminaries and site management | 56 | Mechanical Installations: The tenderer should note the requirement to supply, design and install all mechanical services to the project. Full certification shall be required for this specialist element of works. | 1 | Item |  |  | BOQ row 180
Preliminaries and site management | 57 | The Main Contractor must not assign this Contract or any share or interest therein without the written consent of the Employer, nor sub-let any portion of the Works without the approval of the Architect. This rule is to be strictly obser… | 1 | Item |  |  | BOQ row 184
Preliminaries and site management | 58 | Should a recognised and responsible officer of a Local Authority desire to see the premises, buildings or documents, the Contractor shall refer him to the Employer. | 1 | Item |  |  | BOQ row 190
Preliminaries and site management | 59 | The Contractor is to note and to comply with all the statutory obligations and regulations in connection with all items as noted in the Preliminaries, Agreed Rules of Measurement 4 | 1 | Item |  |  | BOQ row 196
Preliminaries and site management | 60 | Provide for all on and off site management costs | 1 | Item |  |  | BOQ row 200
Preliminaries and site management | 61 | The Contractor will be required as one of the Conditions of Contract to appoint on a full-time basis an experienced and competent Project Manager, whose sole duties will be the management of the job on the Contractor's behalf. The person… | 1 | Item |  |  | BOQ row 202
Preliminaries and site management | 67 | Provide for all necessary on and off site administration costs including the keeping of all statutory records. The contractor is reminded of his management obligations in preparing interim reports for submission as directed under the con… | 1 | Item |  |  | BOQ row 216
Preliminaries and site management | 68 | Provide all necessary transport for workpeople and temporary carparking onsite. | 1 | Item |  |  | BOQ row 220
Preliminaries and site management | 69 | Materials, goods and workmanship are to be of the best quality of their respective kinds and those for which there is an European Norm, Irish or British Standard or Code of Practice are to comply therewith unless otherwise stated. Contra… | 1 | Item |  |  | BOQ row 226
Preliminaries and site management | 70 | The Contractor shall provide for a quality control system | 1 | Item |  |  | BOQ row 228
Preliminaries and site management | 71 | The Employer's Representative shall have power to direct the removal of all defective materials from the works by the Contractor. | 1 | Item |  |  | BOQ row 230
Preliminaries and site management | 72 | The Contractor shall comply with the provisions of the current Building (Safety, Health, Welfare and Environmental) Regulations. | 1 | Item |  |  | BOQ row 232
Preliminaries and site management | 73 | If required by the Employer's Representative, the Contractor shall provide a copy of any Code of Practice for use by the foreman on site. | 1 | Item |  |  | BOQ row 234
Preliminaries and site management | 74 | Where components or materials are specified to comply with a National Standard, the relevant standard number shall be marked on the commodity or on the delivery docket. Generally, reference to European Norms, Irish, British or other Stan… | 1 | Item |  |  | BOQ row 236
Preliminaries and site management | 75 | Where appropriate all materials delivered to the site shall bear the manufacturers name, CE mark, brand or any other data that may be required to verify the exact nature of the material and relate it to the requirements of the specificat… | 1 | Item |  |  | BOQ row 238
Preliminaries and site management | 76 | Work test certificates shall include whenever applicable, the location of the work or the delivery or batch which the sample represents. | 1 | Item |  |  | BOQ row 240
Preliminaries and site management | 77 | Assessment of the quality of materials and workmanship shall be made in the presence of the Employer's Representative or his representative, unless otherwise instructed. | 1 | Item |  |  | BOQ row 242
Preliminaries and site management | 78 | The Contractor shall make available to the Employers representative any instruments or other equipment and every assistance that they may require for checking the accuracy and quality of the works. | 1 | Item |  |  | BOQ row 244
Preliminaries and site management | 79 | Unless otherwise specified the the accuracy of the work shall comply with B.S.5606. | 1 | Item |  |  | BOQ row 246
Preliminaries and site management | 80 | The Contractor shall be deemed to have included in his rates for all items to comply with the specified tolerance as well as completing the works to tolerance of existing structures, finishes and services which currently pertain on site. | 1 | Item |  |  | BOQ row 248
Preliminaries and site management | 81 | The Contractor shall be deemed to have included in his rates for all items to comply with the Engineer's specification | 1 | Item |  |  | BOQ row 250
Preliminaries and site management | 82 | Read item descriptions with the listed drawings and issued specifications. Named products are quality/performance references: equivalent products may be proposed with evidence of equivalent suitability, durability and performance, subjec… | 1 | Item |  |  | BOQ row 252
Preliminaries and site management | 83 | The Contractor shall keep fully detailed daily records of all plant and labour force, identifying their occupation, trade and status and materials used on site (including manufacturers certificates). | 1 | Item |  |  | BOQ row 256
Preliminaries and site management | 84 | The Contractor shall keep detailed dated records of the progress of the works, and where directed by the specification, of dimensions of completed works. | 1 | Item |  |  | BOQ row 258
Preliminaries and site management | 85 | The Contractor shall keep a daily record of weather conditions including the maximum, minimum and average outside shade temperatures, humidity and wind speed. Records should record changes in conditions which occur within any one day. | 1 | Item |  |  | BOQ row 260
Preliminaries and site management | 86 | The Contractor may be required to liaise with local contractors, organizations / residents, etc., during the course of the works. The Contractor is to include here for all costs involved in this regard. | 1 | Item |  |  | BOQ row 262
Preliminaries and site management | 87 | Provide one complete set of as-built drawings, dated construction photographs, product data, commissioning/test certificates, operation and maintenance manuals, warranties and waste-transfer records in searchable electronic format and on… | 1 | Item |  |  | BOQ row 266
Preliminaries and site management | 88 | The Employer's Representative and any person authorised by him shall at all reasonable times have access to the works and to the site and to all workshops and places where work is being prepared or where materials, manufactured articles … | 1 | Item |  |  | BOQ row 270
Preliminaries and site management | 89 | Any works (other than the soft landscaped and planted areas which will be maintained by the client after Substantial Completion) exhibiting defects during that period shall be made good by the Contractor at his own expense prior to the i… | 1 | Item |  |  | BOQ row 274
Preliminaries and site management | 90 | Provide for making good defects within the defects liability period immediately after notification of same. | 1 | Item |  |  | BOQ row 276
Preliminaries and site management | 91 | Under no conditions whatsoever is concrete containing high alumina cement to be used in any part of the work. | 1 | Item |  |  | BOQ row 280
Preliminaries and site management | 94 | The Contractor shall agree and maintain complete and current inspection and test procedures with the Employer's Representative prior to commencement of the works | 1 | Item |  |  | BOQ row 290
Preliminaries and site management | 95 | The Contractor shall supply, at his own expense, samples of all materials manufactured articles and executed work which the Employer's Representative may request for approval before adoption. Such approval shall not relieve the Contracto… | 1 | Item |  |  | BOQ row 292
Preliminaries and site management | 96 | The Contractor shall supply materials at his own expense, for all tests required by the Specification and such tests as the Employer's Representative may direct under the Conditions of Contract and execute all necessary arrangements, not… | 1 | Item |  |  | BOQ row 294
Preliminaries and site management | 97 | Samples which have been installed in position may be retained as part of the works provided they have been approved by the Employer's Representative. | 1 | Item |  |  | BOQ row 296
Preliminaries and site management | 98 | Provide each week for the Architect a daily return showing the quantity, description and source of materials bought on or off site | 1 | Item |  |  | BOQ row 300
Preliminaries and site management | 99 | Provide in respect of materials or components manufacturer's certificates of compliance with standard, CE certification, National Standards Authority of Ireland Certificate Mark or British Board of Agrement Certificate mark when requeste… | 1 | Item |  |  | BOQ row 304
Preliminaries and site management | 101 | (a) Pay Related Social Insurance Contributions | 1 | Item |  |  | BOQ row 312
Preliminaries and site management | 102 | (b) Pensions | 1 | Item |  |  | BOQ row 314
Preliminaries and site management | 103 | (c) Annual and Public Holidays | 1 | Item |  |  | BOQ row 316
Preliminaries and site management | 104 | (d) Travelling time, expenses, fares and transport | 1 | Item |  |  | BOQ row 318
Preliminaries and site management | 105 | (e) Guaranteed time | 1 | Item |  |  | BOQ row 320
Preliminaries and site management | 106 | (f) Non-productive overtime and other expenses in connection with overtime | 1 | Item |  |  | BOQ row 322
Preliminaries and site management | 107 | (g) Incentive and bonus payments | 1 | Item |  |  | BOQ row 324
Preliminaries and site management | 108 | (h) Sick Pay Disbursements | 1 | Item |  |  | BOQ row 326
Preliminaries and site management | 109 | (i) Country Money, Subsistence Payments | 1 | Item |  |  | BOQ row 328
Preliminaries and site management | 110 | (j) Solas Levy | 1 | Item |  |  | BOQ row 330
Preliminaries and site management | 111 | (k) Redundancy Scheme | 1 | Item |  |  | BOQ row 332
Preliminaries and site management | 112 | (l) Tool Money | 1 | Item |  |  | BOQ row 334
Preliminaries and site management | 113 | (m) Any other disbursements arising from employment of labour | 1 | Item |  |  | BOQ row 336
Preliminaries and site management | 114 | The contractor is to include for any costs associated with the release of the Sectoral Employment Orders released for (1) Sectoral Employment Order (Construction Sector) 2017 - (announced 19th October 2017) (2) Sectoral Employment Order … | 1 | Item |  |  | BOQ row 340
Preliminaries and site management | 115 | Every possible means must be availed of on the part of the Contractor and his Foreman in charge of the Works to ascertain that the clauses in the General Conditions of Contract with reference to Trade Union and Local Labour are complied … | 1 | Item |  |  | BOQ row 344
Preliminaries and site management | 116 | All workers employed by the Contractor and his Sub-Contractors shall be registered for and paying Pay Related Social Insurance. | 1 | Item |  |  | BOQ row 346
Preliminaries and site management | 117 | The Contractor and his sub-Contractors shall, where appropriate comply in all respects with the terms of the Worker Protection (Regular Part-time Workers) Act 1991 and the Social Welfare (Employment of Inconsiderable Extent) (no. 2) Regu… | 1 | Item |  |  | BOQ row 348
Preliminaries and site management | 118 | Contractors tendering for the work will be deemed to have satisfied themselves as to the conditions obtaining in the district with regard to recruitment of labour, both skilled and unskilled. They shall include in their tenders if, and a… | 1 | Item |  |  | BOQ row 352
Preliminaries and site management | 119 | Persons engaged upon the works should insofar as practicable and without affecting the efficiency of the work be recruited from the local offices of CE Schemes or Solas Offices to the extent that the total labour requirement of the contr… | 1 | Item |  |  | BOQ row 356
Preliminaries and site management | 120 | Give the Architect each week a daily return of the number and description of tradesmen and general labourers employed on the Works | 1 | Item |  |  | BOQ row 360
Preliminaries and site management | 121 | Allow for bringing to site and removing from site all plant required for the Works | 1 | Item |  |  | BOQ row 368
Preliminaries and site management | 122 | Allow for maintaining on site all plant required for the Works | 1 | Item |  |  | BOQ row 370
Preliminaries and site management | 124 | Provide as necessary all general scaffolding required for the execution of the works | 1 | Item |  |  | BOQ row 378
Preliminaries and site management | 125 | Provide for scaffolding externally to all external elevations of the proposed building to eaves level for the duration of the contract, include for certificates at initial use, inspection every 7 days, contact bollards, rails, intermedia… | 1 | Item |  |  | BOQ row 382
Preliminaries and site management | 126 | The contract must provide all necessary safety scaffolding and nets to IS EN 1263 / 1 & 2. The contractor must include for supply, erection and dismantling safety scaffolding and nets. The contractor must include for certificates at init… | 1 | Item |  |  | BOQ row 386
Preliminaries and site management | 138 | xi) Provision of first aid equipment and first aid room as appropriate | 1 | Item |  |  | BOQ row 414
Preliminaries and site management | 139 | The Health and Safety section of the preliminaries must be read in conjunction with the Preliminary Health & Safety Plan (by the Health & Safety Supervisor;) which is to form part of the Tender Information Pack | 1 | Item |  |  | BOQ row 418
Preliminaries and site management | 140 | The Contractor shall include for complying with the Safety, Health and Welfare at Work (Construction) Regulations and Acts current at the date of tender. | 1 | Item |  |  | BOQ row 420
Preliminaries and site management | 141 | The contractor shall provide indemnity in respect of any claim for bodily injury or property damage which the contractor may incur by reason of the performance of the functions and duties of the Project Supervisor for the Construction St… | 1 | Item |  |  | BOQ row 422
Preliminaries and site management | 142 | The Contractor shall have notified the Employer's Representative in writing at the same time of tender if he considers any requirement relating to the design of the works or specification of materials to render work methods or procedures… | 1 | Item |  |  | BOQ row 424
Preliminaries and site management | 143 | The Contractor shall include for the cost of providing a detailed site specific Method Statement prior to the works commencing on site in accordance with the Preliminary Health and Safety Plan. This document must be returned with the ten… | 1 | item |  |  | BOQ row 426
Preliminaries and site management | 144 | The contractor shall include for providing assistance to the appropriate member of the design team in providing the latest issue of construction drawings for inclusion in the Safety File. | 1 | Item |  |  | BOQ row 428
Preliminaries and site management | 145 | The Contractor is to include for the provision of a digital copy of the Health and Safety File in addition to any hard copies required in line with the Preliminary Health & Safety Plan. | 1 | Item |  |  | BOQ row 430
Preliminaries and site management | 146 | Contractors attention is drawn to the fire hazard that may exist during the construction and commissioning period of the building. It is recommended that the Site Safety Officer's responsibilities should extend into the field of fire saf… | 1 | Item |  |  | BOQ row 434
Preliminaries and site management | 147 | Particular attention is drawn to the schedule of Safety Precautions for the use of bottled propane on building sites issued by the manufacturers. | 1 | Item |  |  | BOQ row 436
Preliminaries and site management | 148 | The Contractor shall include for a competent person to act as and carry out the duties of Project Supervisor for the duration of the Construction stage as set out in the current Safety, Health and Welfare at work (Construction) Regulations. | 1 | Item |  |  | BOQ row 440
Preliminaries and site management | 149 | The Contractor and Project Supervisor (Construction Stage) are required to confirm in writing that they will be fully responsible for any temporary works design and construction and the completion of the entire safety file documentation … | 1 | Item |  |  | BOQ row 442
Preliminaries and site management | 151 | (a) Provide and maintain temporary office accommodation for the Contractor's staff and watertight sheds for the use of workmen employed on the site and the storage of materials, tools and tackle, in positions to be agreed with the Employ… | 1 | Item |  |  | BOQ row 450
Preliminaries and site management | 152 | Provide all protective clothing including hard hats, reflective jackets and protective boots. | 1 | Item |  |  | BOQ row 454
Preliminaries and site management | 153 | Establish a master bench mark on the site for the duration of the Contract | 1 | Item |  |  | BOQ row 460
Preliminaries and site management | 154 | Set out the Works accurately from information provided by the Architect/Engineer. Inform the Architect/Engineer when overall setting out is complete and before commencing construction. The checking of any setting out, line or level by Em… | 1 | Item |  |  | BOQ row 464
Preliminaries and site management | 155 | The contractor should include for any and all costs in realigning, rearranging or resetting out areas of the building as required by the Architect/Engineers from time to time until the structure and layout of the building is agreed and c… | 1 | Item |  |  | BOQ row 466
Preliminaries and site management | 156 | Unless otherwise detailed on the drawings and specification the tolerances to be adhered to are those set out in the most recent publication of the Irish Building Specification Manual and Guidance Notes | 1 | Item |  |  | BOQ row 470
Preliminaries and site management | 157 | Do not scale the drawings. Use dimensions figured on the drawings for setting out the works. Check all dimensions both on drawings and site, particularly the correlation between components and the work in place | 1 | Item |  |  | BOQ row 474
Preliminaries and site management | 158 | Signify in writing any disagreement as to the correctness of the existing ground levels, as indicated on the drawings, before the commencement of the works and before the existing ground is disturbed | 1 | Item |  |  | BOQ row 478
Preliminaries and site management | 160 | The Contractor's attention is drawn to the necessity to provide adequate protection to all new works | 1 | Item |  |  | BOQ row 486
Preliminaries and site management | 161 | Prevent damage to existing buildings, fences, gates, walls, roads, services, sewer pipes, tanks etc, paved areas and other site features, which are to remain in position during execution of the Works. | 1 | Item |  |  | BOQ row 488
Preliminaries and site management | 162 | Provide watching and lighting etc necessary for the protection of the public, the site and the works against interference etc. | 1 | Item |  |  | BOQ row 492
Preliminaries and site management | 163 | Protect the works, materials and plant from the weather and make good any damage caused | 1 | Item |  |  | BOQ row 496
Preliminaries and site management | 164 | Keep finished surfaces clean as work proceeds and protect from dirt, staining and physical damage | 1 | Item |  |  | BOQ row 500
Preliminaries and site management | 165 | Obtain approval for cutting holes or chases in the structure | 1 | Item |  |  | BOQ row 504
Preliminaries and site management | 166 | Protect existing buildings, fences, gates, walls, powerlines and other site features, which are to remain in position during the execution of the works, from damage by site operations. Make good any damage to existing features resulting … | 1 | Item |  |  | BOQ row 508
Preliminaries and site management | 167 | The Contractor's attention is directed to the listing presently imposed on the building and it's environs. Details are available from the Archirect on request. | 1 | Item |  |  | BOQ row 510
Preliminaries and site management | 168 | Do not deposit deleterious material into foul or surface water channels, rivers or lakes. Comply with the requirements of the Rivers Pollution Protection Act, the Public Health (Ireland) Acts, and the Fisheries Acts | 1 | Item |  |  | BOQ row 514
Preliminaries and site management | 169 | Store materials in a tidy manner. Separate different materials and protect them from dirt, physical damage, reaction with other materials markings or staining, micro organisms, mildew, fungus and vermin. Do not store materials in ways wh… | 1 | Item |  |  | BOQ row 518
Preliminaries and site management | 170 | The contractor is to include the cost of storage of any and all materials required to complete the works, it is required to be transported to storage and placed to the completed facility on completion. The contractor must indemnify the E… | 1 | Item |  |  | BOQ row 520
Preliminaries and site management | 171 | The contractor is to include for all costs associated with the transporation of retained items, noted in the Works Requirements, to storage as directed by the Employer. The contractor must indemnify the Employer against any and all damag… | 1 | Item |  |  | BOQ row 522
Preliminaries and site management | 172 | The main contractor must provide security to the site for the duration of the contract | 1 | item |  |  | BOQ row 526
Preliminaries and site management | 173 | Inform the Architect and obtain approval of the intended sitting of all spoil heaps, temporary works and services | 1 | Item |  |  | BOQ row 532
Preliminaries and site management | 174 | Maintain, adapt, remove and make good after removal temporary works and temporary services. For the purpose of clarity all temporary works will be deemed to have been included in the pricing structure by the contractor. | 1 | Item |  |  | BOQ row 536
Preliminaries and site management | 175 | The contractor should include for all temporary propping/supports for the duration of the contract, include for providing, erecting, maintaining, adapting, and removing temporary propping/supports to building during the various demolitio… | 1 | Item |  |  | BOQ row 540
Preliminaries and site management | 176 | Temporary works as required are NOT MEASURED in this document and the cost of all such works is deemed to be included in the Contractors general rates. | 1 | Item |  |  | BOQ row 542
Preliminaries and site management | 177 | Provide for access facilities to the site, including, if and where appropriate, forming or enlarging openings in boundaries, and for making good on completion.The Contractor is recommended to visit the site and examine the drawings to as… | 1 | Item |  |  | BOQ row 546
Preliminaries and site management | 178 | Provide temporary roads, tracks, entrances, hardstandings and crossings | 1 | Item |  |  | BOQ row 550
Preliminaries and site management | 179 | Provide temporary sheds, offices, mess rooms and sanitary accommodation required for the Contractors own use and for use by Sub Contractors. Pay all rates in respect of temporary buildings | 1 | Item |  |  | BOQ row 554
Preliminaries and site management | 180 | The Contractor should note the restrictive nature of the site in this regard the contractor shall include with this element for stacking cabins and stair access units where necessary | 1 | Item |  |  | BOQ row 556
Preliminaries and site management | 181 | Provide temporary fencing, hoardings, fans planked footways, guard rails, as may be necessary to protect the public and others, for the proper execution of the works and to prevent unauthorised entry to or trespass beyond the boundaries … | 1 | Item |  |  | BOQ row 560
Preliminaries and site management | 182 | The Main Contractor is to be responsible for the supply, placing, removing and making good of all dust screens deemed necessary by the Architect. | 1 | Item |  |  | BOQ row 564
Preliminaries and site management | 183 | The Contractor shall allow for all temporary plumbing work, storage facilities, connections etc necessary and shall make his own arrangements for the supply of water for the works. Clean fresh water to be provided for use and clearing aw… | 1 | Item |  |  | BOQ row 570
Preliminaries and site management | 184 | The Contractor shall provide all necessary supplies of electricity, temporary lighting, power and other services necessary for the execution of the works, shall pay all charges in connection therewith and shall ensure that all temporary … | 1 | Item |  |  | BOQ row 574
Preliminaries and site management | 185 | Provide all necessary power, light and water for the Works and pay all charges | 1 | Item |  |  | BOQ row 576
Preliminaries and site management | 186 | The contractor should include the cost of providing printing and photocopying facilities on site for use by the Design Team for the duration. | 1 | Item |  |  | BOQ row 580
Preliminaries and site management | 187 | Where work is described as being executed beyond the boundary of the site or in the public highway the Contractors price shall be deemed to include for the following as required; adequate watching and lighting, traffic signalling, tempor… | 1 | Item |  |  | BOQ row 584
Preliminaries and site management | 188 | Provide all temporary equipment, fuel and attendance and dry out and control the humidity of the works to facilitate progress and to prevent damage to or deterioration of the works | 1 | Item |  |  | BOQ row 590
Preliminaries and site management | 189 | When the permanent heating installation is complete, tested and ready for operation, the Architect may grant permission to the Contractor to make arrangement with the Heating Specialist for the use of the permanent Heating Installation t… | 1 | Item |  |  | BOQ row 594
Preliminaries and site management | 190 | Remove all rubbish from the works as it accumulates and maintain the works in a clean and tidy condition for the duration of the Contract | 1 | Item |  |  | BOQ row 600
Preliminaries and site management | 191 | Allow for cleaning roads and carparks by brushing and hosing at regular intervals as instructed by the Architect. | 1 | Item |  |  | BOQ row 602
Preliminaries and site management | 192 | (a) On completion of the works and as and when directed by the Employer's Representative, the Contractor shall clear away and remove from the site all construction plant, surplus materials, rubbish and temporary works of every kind and l… | 1 | Item |  |  | BOQ row 606
Preliminaries and site management | 193 | (b) Provide for cleaning the buildings inside and out, removing stains and cleaning polished work, washing all floors and glass, cleaning signage and leaving the whole of the works clean to the satisfaction of the Employer's Representativ | 1 | Item |  |  | BOQ row 608
Preliminaries and site management | 194 | (c) On completion, remove all temporary markings, coverings and protective wrappings unless otherwise instructed. | 1 | Item |  |  | BOQ row 610
Preliminaries and site management | 195 | Touch up minor installation defects to included finishes; site painting and decorating excluded from this tender. | 1 | Item |  |  | BOQ row 612
Preliminaries and site management | 196 | (e) Adjust, ease and lubricate all doors, windows, drawers, ironmongery, appliances controls and other moving parts as necessary to ensure easy and efficient operation. | 1 | Item |  |  | BOQ row 614
Preliminaries and site management | 197 | (f) Clean all access roads to the site, all temporary roadways within the site as the works necessitates | 1 | Item |  |  | BOQ row 616
Preliminaries and site management | 198 | Materials excavated from the site shall unless expressly stated otherwise be removed from site and disposed of at a licenced tip/waste facility to be provided by the Contractor. The Contractor shall ensure that all waste is removed from … | 1 | Item |  |  | BOQ row 620
Preliminaries and site management | 199 | The Contractors attention is drawn to the document "Best Practice Guidelines for the Preparation of Waste Management Plans for Construction and Demolition Projects" attached as part of the Tender Information Pack. The Contractor shall ta… | 1 | Item |  |  | BOQ row 622
Preliminaries and site management | 200 | The contractor is to allow for the provision of tests in adhering with the current building regulations, confirmation with the Architect's requirements and the requirements of all Local Authorities and Governmental Specific Standards. Th… | 1 | Item |  |  | BOQ row 628
Preliminaries and site management | 201 | Cube testing including the hiring and preparation of moulds, delivery and collection of samples, all notices, reports and fees; all labours | 1 | Item |  |  | BOQ row 630
Preliminaries and site management | 204 | Building Energy Rating tests including completion of reports to Local Authority Specification. Contractor to Include for BER tests to be completed upon completion of the contract works by registered SEAI certified Assessor. | 1 | Item |  |  | BOQ row 636
Preliminaries and site management | 205 | Thermal bridging factor, y = 0.08 W/m2K. All construction details shall be carried out in accordance with the Dept. of Environment, Community and Local Government's | 1 | Item |  |  | BOQ row 638
Preliminaries and site management | 206 | Include with report all Operation and Maintenance Manuals, Warranties and Collateral Agreements | 1 | Item |  |  | BOQ row 640
Preliminaries and site management | 207 | The prices to be affixed to items for works throughout this Pricing Document shall include for all import duty, custom, excise, import licence or other charges, where such are subject thereto, at the date of lodgement of tender, or at an… | 1 | Item |  |  | BOQ row 646
Preliminaries and site management | 208 | When submitting detailed progress statements in accordance with the Standard Conditions and when submitting details for settlement of the Final Account, the Contractor shall show separately the value of any items, including any such incl… | 1 | Item |  |  | BOQ row 648
Preliminaries and site management | 209 | In the case of fittings as defined by the Revenue Commissioners such values shall be the cost of supply and delivery only. When claiming payment from the Employer on foot of any interim or final certificate which includes the value of it… | 1 | Item |  |  | BOQ row 650
Preliminaries and site management | 210 | The Revenue Commissioners have stated that failure to raise invoices in this way will render the total Final Account liable to VAT at the highest rate involved. The Employer will not be liable to pay the Contractor for any excess tax bec… | 1 | Item |  |  | BOQ row 652
Preliminaries and site management | 211 | Complete all applicable bidder Rate and Amount fields electronically and submit through the stated eTenders procedure with the required signed tender documents. State tender qualifications and departures separately. Apply the issued tend… | 1 | Item |  |  | BOQ row 656
Preliminaries and site management | 212 | (b) The Employer does not bind himself to accept the lowest or any tender and no Contractor will be remunerated for any trouble or expense incurred in making up their tender. | 1 | Item |  |  | BOQ row 658
Preliminaries and site management | 213 | (f) No tenderer will be renumerated for any trouble or expenses incurred in the preparation of this tender. | 1 | Item |  |  | BOQ row 660
Preliminaries and site management | 214 | (g) The Employers reserve the right to open all or any of the Pricing Documents | 1 | Item |  |  | BOQ row 662
Preliminaries and site management | 215 | (h) Measures to establish contract compliance: Where ever inspection or testing shows that the work, materials or goods are not in accordance with the contract and measures (eg testing, opening up, experimental making good) are taken to … | 1 | Item |  |  | BOQ row 664
Preliminaries and site management | 27.7 | Sequential construction programme and dated photographic records for retained-building integrity; submit through Employer’s Representative at each agreed stage, pause at authority/design hold points, protect completed work. | 1 | Item |  |  | BOQ row 1915
2. Demolition and alterations
Demolition and alterations | 1 | Remaining selective demolition and clearance to cottage/annex; complete. | 1 | Item |  |  | BOQ row 680
Demolition and alterations | 10 | The Contractor shall describe and include here for additional items not specifically measured................................................................................................................................................… | 1 | Item |  |  | BOQ row 683
3. Substructure, foundations and ground floors
Substructure, foundations and ground floors | 1 | Reduce-level excavation to existing internal floors; formation depth not exceeding 675 mm, including disposal of surplus, trimming and protection of retained walls. | 68.81 | m² |  |  | BOQ row 699
Substructure, foundations and ground floors | 3 | Proprietary radon gas-tight top hats to service penetrations, complete with compatible tapes, clamps and seals to the membrane; 100 mm nominal penetrations. | 8 | nr |  |  | BOQ row 707
Substructure, foundations and ground floors | 12 | The Contractor shall describe and include here for additional items not specifically measured................................................................................................................................................… | 1 | Item |  |  | BOQ row 749
Substructure, foundations and ground floors | 25.1 | Excavate foundation trenches to new extension, including support, formation preparation and disposal; tender allowance 800 mm wide x 900 mm deep. Protect cottage foundations and adjacent services; rock/groundwater/underpinning require in… | 25.92 | m³ |  |  | BOQ row 1839
Substructure, foundations and ground floors | 25.2 | Strip foundation concrete to extension; tender allowance 750 mm wide x 300 mm thick C25/30; include placing, compaction and curing. Engineer to confirm strength, depth, reinforcement and allowable bearing before issue. | 8.1 | m³ |  |  | BOQ row 1841
Substructure, foundations and ground floors | 25.3 | Foundation reinforcement, starter bars, spacers and connections to issued engineer schedule; common tender allowance one complete package, separate from concrete. | 1 | Item |  |  | BOQ row 1843
Substructure, foundations and ground floors | 25.4 | Extension foundation blockwork/substructure to DPC level, nominal 450 mm overall equivalent thickness and 600 mm height tender allowance; include compatible mortar, bonding, DPC/cavity close-off and service sleeves. Final levels and cavi… | 21.6 | m² |  |  | BOQ row 1845
Substructure, foundations and ground floors | 25.5 | Excavate extension footprint to floor formation, protect adjoining existing foundations and dispose of surplus; average 675 mm reduce-level depth tender allowance, final levels to survey. | 27.594 | m³ |  |  | BOQ row 1847
Substructure, foundations and ground floors | 25.6 | 200 mm compacted clean hardcore to cottage, annex and extension floors; suitable certified material to section 002 and applicable aggregate/fill guidance, compacted in layers, free of deleterious material and capable of radon venting. | 21.94 | m³ |  |  | BOQ row 1849
Substructure, foundations and ground floors | 25.7 | 50 mm sand blinding, smooth and compacted to protect radon membrane, all GF floors. | 5.48 | m³ |  |  | BOQ row 1851
Substructure, foundations and ground floors | 25.8 | Radon/DPM membrane to all GF floors with compatible sealed laps, upstands and perimeter continuity; top-hat service seals separately row 707. Extension ground-gas/radon installation separately item 25.12. | 109.69 | m² |  |  | BOQ row 1853
Substructure, foundations and ground floors | 25.9 | Ground-bearing reinforced concrete slab, 150 mm thick to cottage section and provisional extension build-up; C25/30 tender allowance, normal mesh/supports to final engineer design, finish level and cure for insulation/screed. | 16.45 | m³ |  |  | BOQ row 1855
Substructure, foundations and ground floors | 25.10 | 200 mm PIR floor insulation, suitably certified for floor loading and moisture exposure, lambda not exceeding 0.022 W/mK tender basis, tight staggered joints and perimeter insulation/upstands to thermal-bridge detail. | 109.69 | m² |  |  | BOQ row 1857
Substructure, foundations and ground floors | 25.11 | 75 mm UFH-compatible floor screed, finished level/to required falls, perimeter strips and movement joints; cure and verify residual moisture before finishes. UFH pipework separate row 1301. | 109.69 | m² |  |  | BOQ row 1859
Substructure, foundations and ground floors | 25.12 | Ground-gas/radon installation to new extension: complete independent designed sump/depressurisation and vent route where required, with sealed membrane interfaces. | 1 | Item |  |  | BOQ row 1861
4. Cottage stonework and extension masonry
Cottage stonework and extension masonry |  | Form and make good remaining doorway openings in retained stone walls for the approved layout; allow temporary support, retained-stone protection, approved loadbearing lintels, bearings, lime rebuilding of reveals and matching finished e… | 1 | Item |  |  | BOQ row 769
Cottage stonework and extension masonry |  | Form and make good remaining cottage window openings to the approved elevations; allow temporary support, approved lintels/bearings, lime stonework to reveals and DPC interfaces. Stone cills are separately measured in Trade 26. Do not du… | 1 | Item |  |  | BOQ row 771
Cottage stonework and extension masonry |  | Rake out loose/incompatible pointing to the exposed cottage stone faces, remove dust/vegetation carefully and prepare joints without damaging arrises; retain sound lime mortar where directed. | 204 | m² |  |  | BOQ row 777
Cottage stonework and extension masonry |  | Repoint prepared exposed cottage stone joints using a compatible lime mortar, NHL 3.5 or strength/binder confirmed by conservation designer; tender mortar mix 1 binder : 3 clean washed sharp sand by volume, subject to sample approval. Ma… | 204 | m² |  |  | BOQ row 779
Cottage stonework and extension masonry |  | Inspect and repair remaining stone-wall cracking with an approved compatible masonry repair system; allow one complete repair package following engineer survey, including local stitching only where detailed. | 1 | Item |  |  | BOQ row 781
Cottage stonework and extension masonry |  | Complete the remaining 30% of cottage stonework to the approved dimensions/elevations, using matching rubble stone, compatible lime mortar and approved bonding; include outstanding local rebuilding, gables, wall-head levelling and making… | 1 | Item |  |  | BOQ row 784
Cottage stonework and extension masonry | 15 | The Contractor shall describe and include here for additional items not specifically measured................................................................................................................................................… | 1 | Item |  |  | BOQ row 790
Cottage stonework and extension masonry | 26.1 | New extension insulated cavity external walls; common tender basis 100 mm inner block leaf, 100 mm insulated cavity and 100 mm outer block leaf, nominal 300 mm overall, approved concrete blocks and mortar to structural design. Include ti… | 110 | m² |  |  | BOQ row 1867
Cottage stonework and extension masonry | 26.2 | Extension opening lintels, supports and local restraint: approved proprietary or designed lintels, bearings and insulated cavity interfaces to issued structural detail. | 1 | Item |  |  | BOQ row 1869
5. Structural timber and first-floor decking
Structural timber and first-floor decking | 1 | 150 x 75 mm timber wallplates, bedded/isolated from masonry and anchored to engineer restraint details; cottage, annex and extension roof supports. | 58.96 | m |  |  | BOQ row 866
Structural timber and first-floor decking | 2 | First-floor timber joists; tender allowance 225 x 75 mm C24 at 400 mm centres, cottage and extension core. Include approved end bearings/hangers and restraint; final engineer sizing required. | 210.88 | m |  |  | BOQ row 868
Structural timber and first-floor decking | 3 | Timber bridging/noggings to first-floor joists, cut to fit and securely fixed; three rows assumed. | 52.92 | m |  |  | BOQ row 870
Structural timber and first-floor decking | 4 | Roof rafters, cottage 36 x 225 mm C16 at 400 mm centres as section; extension/annex provisional same section pending engineer design, including birdsmouths and connections. | 569.04 | m |  |  | BOQ row 872
Structural timber and first-floor decking | 5 | Ridgeboards, 225 x 38 mm timber tender allowance, cottage main and extension roofs; connections to structural design. | 25.94 | m |  |  | BOQ row 874
Structural timber and first-floor decking | 6 | Fascia backing boards, 225 x 25 mm treated timber, with all fixings and junctions. | 58.96 | m |  |  | BOQ row 876
Structural timber and first-floor decking | 7 | Collar ties, 36 x 225 mm C16 tender allowance to main cottage and extension core; all connections to engineer design. | 156 | m |  |  | BOQ row 878
Structural timber and first-floor decking | 8 | Timber purlins, 200 x 75 mm to cottage section; extension support members to engineer’s structural design. Include suitable bearings, timber/masonry connections and restraint. | 38.88 | m |  |  | BOQ row 880
Structural timber and first-floor decking | 9 | Other structural timber carcassing, stair-opening trimmers, restraint blocking, connections and annex/living roof details necessary to complete the issued structural timber design. | 1 | Item |  |  | BOQ row 882
Structural timber and first-floor decking | 9 | Roof/wall restraint straps generally. | 48 | nr |  |  | BOQ row 892
Structural timber and first-floor decking | 26.4 | First-floor decking, minimum 22 mm structural moisture-resistant T&G floor panels, screwed to approved joists with staggered joints/edge supports, suitable for specified floor finishes. Stair void excluded; joists separately row 868. | 67.96 | m² |  |  | BOQ row 1873
Structural timber and first-floor decking | 26.5 | 150 mm acoustic mineral wool between first-floor joists, as cottage section; same extension tender allowance, tightly fitted without gaps. Coordinate fire/acoustic assembly with ceiling/deck. | 67.96 | m² |  |  | BOQ row 1875
6. Internal partitions
Internal partitions | 1 | Partitions generally, nominal 2.34–2.40 m high; both finished faces measured together. | 85 | m² face |  |  | BOQ row 804
Internal partitions | 2 | The Contractor shall describe and include here for additional items not specifically measured................................................................................................................................................… | 1 | Item |  |  | BOQ row 808
7. Stairs and balustrades
Stairs and balustrades | 1 | One complete ground-to-first-floor stair and balustrade assembly. | 1 | nr |  |  | BOQ row 824
Stairs and balustrades | 2 | Sloping ceilings; under stairs; over 300mm wide | 1 | Item |  |  | BOQ row 832
Stairs and balustrades | 3 | Vertical; under stairs; over 300mm wide | 1 | Item |  |  | BOQ row 834
Stairs and balustrades | 6 | The Contractor shall describe and include here for additional items not specifically measured................................................................................................................................................… | 1 | Item |  |  | BOQ row 850
8. Roof insulation and airtightness
Roof insulation and airtightness | 10 | 400 mm mineral wool to horizontal collar/roof ceiling areas; cottage and provisional extension core ceiling. | 50.2 | m² |  |  | BOQ row 900
Roof insulation and airtightness | 11 | 100 mm PIR to raking roof-slope areas, cottage and extension core. | 71.9 | m² |  |  | BOQ row 904
Roof insulation and airtightness | 12 | The Contractor shall describe and include here for additional items not specifically measured................................................................................................................................................… | 1 | Item |  |  | BOQ row 908
Roof insulation and airtightness | 5 | Air/vapour-control membrane to upper/roof ceilings; excluding floor between storeys. | 158.82 | m² |  |  | BOQ row 1167
Roof insulation and airtightness | 6 | The Contractor shall describe and include here for additional items not specifically measured................................................................................................................................................… | 1 | Item |  |  | BOQ row 1171
Roof insulation and airtightness | 26.12 | Thermal insulation to annex and living-wing horizontal roof ceilings, common tender allowance 400 mm mineral wool, with continuity at eaves and maintained ventilation; separate from first-floor collar/sloping insulation. | 36.72 | m² |  |  | BOQ row 1889
9. Roof coverings and rainwater goods
Roof coverings and rainwater goods | 1 | Natural slate covering to cottage main and extension core/living roofs, both slopes. | 185.13 | m² |  |  | BOQ row 1187
Roof coverings and rainwater goods | 2 | Eaves starter courses, projection into gutters, underlay support trays, drip edges and sealed underlay junctions; complete. | 58.96 | m |  |  | BOQ row 1191
Roof coverings and rainwater goods | 3 | Dry-fixed clay ridge to main cottage and extension slate roofs. | 25.94 | m |  |  | BOQ row 1195
Roof coverings and rainwater goods | 4 | Compatible inline slate ventilators to extension roofs, matched to slate size/colour and installed to issued roof ventilation detail. | 6 | nr |  |  | BOQ row 1199
Roof coverings and rainwater goods | 5 | Eaves ventilation/carrier accessories, mechanically secured and integrated with underlay/support trays; preserve continuous ventilation path to issued roof detail. | 58.96 | m |  |  | BOQ row 1201
Roof coverings and rainwater goods | 6 | Lead or approved equivalent weathering to valleys and cottage/extension roof abutments; stepped/counter flashings, laps, fixings and supports to issued weathering details. | 18 | m |  |  | BOQ row 1203
Roof coverings and rainwater goods | 7 | Flashings and weatherproof detailing to two dummy chimney features shown in elevations; no live solid-fuel flue/stove installation included. | 2 | nr |  |  | BOQ row 1205
Roof coverings and rainwater goods | 8 | The Contractor shall describe and include here for additional items not specifically measured................................................................................................................................................… | 1 | Item |  |  | BOQ row 1209
Roof coverings and rainwater goods | 1 | Aluminium fascia finish to combined roof eaves. | 58.96 | m |  |  | BOQ row 1225
Roof coverings and rainwater goods | 2 | Ventilated aluminium soffit lining, 250 mm nominal. | 58.96 | m |  |  | BOQ row 1231
Roof coverings and rainwater goods | 3 | 127 mm half-round aluminium gutters laid to falls, with brackets at maximum 1.5 m centres or closer where manufacturer requires. | 58.96 | m |  |  | BOQ row 1241
Roof coverings and rainwater goods | 4 | Gutter outlet/drop nozzles to rainwater downpipes. | 8 | nr |  |  | BOQ row 1243
Roof coverings and rainwater goods | 5 | Gutter stop ends, angles and junction fittings. | 12 | nr |  |  | BOQ row 1245
Roof coverings and rainwater goods | 6 | Aluminium rainwater downpipes, 100 mm nominal, complete brackets, joints and seals. | 30 | m |  |  | BOQ row 1249
Roof coverings and rainwater goods | 7 | Rainwater downpipe swan-neck/offset sets. | 8 | nr |  |  | BOQ row 1251
Roof coverings and rainwater goods | 8 | Rainwater downpipe shoes/connections to gullies. | 8 | nr |  |  | BOQ row 1253
Roof coverings and rainwater goods | 9 | The Contractor shall describe and include here for additional items not specifically measured................................................................................................................................................… | 1 | Item |  |  | BOQ row 1257
Roof coverings and rainwater goods | 26.11 | New coated corrugated metal annex roof covering, colour to match approved elevation, complete profiled sheets, underlay/condensation control, battens, fixings, laps, ridge/edge closures and weather seals. No slate finish to annex in base… | 33.14 | m² |  |  | BOQ row 1887
10. Windows, external doors and rooflights
Windows, external doors and rooflights | 1 | 25 mm window boards to all ordinary window openings. | 25 | m |  |  | BOQ row 922
Windows, external doors and rooflights | 2 | Supply and fit triple-glazed uPVC sash-style cottage windows and matching-quality extension ordinary windows, complete frames, glazing, seals, opening hardware, background vents to ventilation design, insulated perimeter sealing and inte… | 18 | nr |  |  | BOQ row 926
Windows, external doors and rooflights | 3 | General attendance to window/door installer, including access and protected work areas; do not include duplicate making good already included in window/door rates. | 1 | Item |  |  | BOQ row 928
Windows, external doors and rooflights | 5 | The Contractor shall describe and include here for additional items not specifically measured................................................................................................................................................… | 1 | Item |  |  | BOQ row 942
Windows, external doors and rooflights | 26.6 | Living wing sliding glazed door set, approx. 2700 x 2100 mm tender allowance, triple-glazed uPVC or thermally broken aluminium, whole-unit Uw not exceeding 1.4 W/m²K; accessible threshold, safety glass, locks/handles, insulated sealing a… | 1 | nr |  |  | BOQ row 1877
Windows, external doors and rooflights | 26.7 | Living wing large glazed window, approx. 2700 x 2100 mm tender allowance, matching door-set frame finish/thermal performance; safety glass, required ventilation/opening hardware and full perimeter sealing. | 1 | nr |  |  | BOQ row 1879
Windows, external doors and rooflights | 26.8 | External entrance doors, one cottage front door and one extension rear entrance; insulated secure doorsets, matching frame/hardware, accessible thresholds, weather seals and making good. Cottage front coloured finish; door performance to… | 2 | nr |  |  | BOQ row 1881
Windows, external doors and rooflights | 26.9 | Rooflight to original main roof, common tender allowance approx. 780 x 980 mm, energy-rated double/triple glazing, insulated kerb/reveal, compatible slate flashing and airtight sealing. Exact size/escape function to issued rooflight sche… | 1 | nr |  |  | BOQ row 1883
Windows, external doors and rooflights | 26.10 | Limestone window cills to ordinary window openings, matched to cottage character, with drip/throating, falls, bearing and DPC interfaces; final lengths to opening schedule. | 18 | nr |  |  | BOQ row 1885
11. Internal doors and joinery
Internal doors and joinery | 1 | 79 x 19 mm architraves to both sides of internal doors. | 106 | m |  |  | BOQ row 958
Internal doors and joinery | 2 | Internal doorsets generally; structural opening sizes to coordinated schedule, nominal 900–1100 mm x 2100 mm allowance. | 10 | nr |  |  | BOQ row 968
Internal doors and joinery | 3 | Complete ironmongery sets to ten internal doorsets; do not duplicate hardware within doorset rate. | 10 | nr |  |  | BOQ row 976
Internal doors and joinery | 6 | The Contractor shall describe and include here for additional items not specifically measured................................................................................................................................................… | 1 | Item |  |  | BOQ row 994
Internal doors and joinery | 1 | Removable ventilated timber hot-press shelves, approx. 500 mm deep, on securely fixed bearers; dimensions to coordinated plant cupboard. | 3 | nr |  |  | BOQ row 1501
12. External rendering
External rendering | 1 | Render to extension walls over 300 mm wide. | 110 | m² |  |  | BOQ row 1010
External rendering | 4 | External corner/stop beads generally. | 45 | m |  |  | BOQ row 1020
External rendering | 6 | The Contractor shall describe and include here for additional items not specifically measured................................................................................................................................................… | 1 | Item |  |  | BOQ row 1030
13. Internal plastering and ceilings
Internal plastering and ceilings | 1 | 50 mm insulating lime plaster and compatible finishing coat to cottage stone walls. | 170 | m² |  |  | BOQ row 1046
Internal plastering and ceilings | 4 | Kitchen and utility wall splashback tiling. | 6 | m² |  |  | BOQ row 1059
Internal plastering and ceilings | 5 | Bathroom and accessible shower/WC wall tiling, including tanked shower zones. | 36 | m² |  |  | BOQ row 1061
Internal plastering and ceilings | 6 | Tile-edge trims in satin stainless/chrome finish to exposed edges; compatible sealant junctions. | 1 | Item |  |  | BOQ row 1067
Internal plastering and ceilings | 8 | The Contractor shall describe and include here for additional items not specifically measured................................................................................................................................................… | 1 | Item |  |  | BOQ row 1081
Internal plastering and ceilings | 1 | Ground-floor ceiling boards and finish, including single-storey annex and living wing. | 109.69 | m² |  |  | BOQ row 1141
Internal plastering and ceilings | 2 | First-floor flat collar-ceiling boards and finish. | 50.2 | m² |  |  | BOQ row 1143
Internal plastering and ceilings | 3 | First-floor raking ceiling boards and finish; insulation separately measured at row 904. | 71.9 | m² |  |  | BOQ row 1145
Internal plastering and ceilings | 26.3 | Plaster new extension internal masonry faces with compatible base/skim finish, nominal 13 mm overall; beads/grounds, reveals and moisture-resistant wet-room substrates. Excludes timber partitions and cottage lime plaster. | 110 | m² |  |  | BOQ row 1871
14. Floor finishes and skirtings
Floor finishes and skirtings | 1 | 150 x 19 mm red-deal skirtings to dry rooms, neatly mitred and fixed with filled heads; tile skirting to wet rooms included with tiling. | 140 | m |  |  | BOQ row 1097
Floor finishes and skirtings | 2 | Laminate to four bedrooms, separate living room and remaining dry first-floor landing/circulation areas. | 95.14 | m² |  |  | BOQ row 1103
Floor finishes and skirtings |  | Porcelain floor tiling to original kitchen/dining/living area. | 51.58 | m² |  |  | BOQ row 1107
Floor finishes and skirtings |  | Porcelain floor tiling to extension GF hall/circulation and utility; excludes WC and living wing. | 17.35 | m² |  |  | BOQ row 1109
Floor finishes and skirtings |  | Slip-resistant tiled floor to upstairs bathroom and ground-floor accessible shower/WC; include tanking, drain junctions and falls. | 13.58 | m² |  |  | BOQ row 1111
Floor finishes and skirtings | 5 | The Contractor shall describe and include here for additional items not specifically measured................................................................................................................................................… | 1 | Item |  |  | BOQ row 1125
15. Kitchen, utility fittings and appliances
Kitchen, utility fittings and appliances | 3 | Kitchen base units/worktop, nominal 600 mm deep x 900 mm high, 3300 mm run. | 1 | nr |  |  | BOQ row 1511
Kitchen, utility fittings and appliances | 4 | Kitchen wall units, nominal 300 mm deep x 600 mm high x 900 mm wide. | 2 | nr |  |  | BOQ row 1513
Kitchen, utility fittings and appliances | 5 | Kitchen base units/worktop, nominal 600 mm deep x 900 mm high, 3900 mm run. | 1 | nr |  |  | BOQ row 1515
Kitchen, utility fittings and appliances | 6 | Kitchen wall units, nominal 300 mm deep x 600 mm high x 1800 mm wide. | 1 | nr |  |  | BOQ row 1517
Kitchen, utility fittings and appliances | 7 | Sink cut-out to selected inset sink, edges sealed against moisture; final dimensions to supplier. | 1 | nr |  |  | BOQ row 1521
Kitchen, utility fittings and appliances | 8 | Kitchen inset stainless steel single bowl/drainer sink, approx. 860 x 500 mm, mixer tap, wastes/traps and connections; durable commercial/holiday-use quality. | 1 | nr |  |  | BOQ row 1527
Kitchen, utility fittings and appliances | 9 | Kitchen extract hood unit with accessible filters and fan, matched to cooking appliances; ductwork/external terminal separately row 1319. | 1 | nr |  |  | BOQ row 1529
Kitchen, utility fittings and appliances | 26.13 | Utility base units/worktop and inset stainless sink with mixer, traps/connections; common tender allowance 1.8 m base run, 600 mm deep, cabinet/worktop finish matching kitchen; accommodate washing machine. | 1 | Set |  |  | BOQ row 1891
Kitchen, utility fittings and appliances | 26.14 | Kitchen/utility appliances: one oven, one induction hob, one integrated/standard dishwasher, one fridge-freezer and one washing machine, complete supplied/installed/tested with manufacturer warranties. Common tender standard mid-range en… | 1 | Set |  |  | BOQ row 1893
16. Sanitaryware and bathroom accessories
Sanitaryware and bathroom accessories | 2 | Supply upstairs basin and compatible tap/waste fittings. | 1 | nr |  |  | BOQ row 1549
Sanitaryware and bathroom accessories | 3 | Fix and connect upstairs basin including fixings and sealant. | 1 | nr |  |  | BOQ row 1551
Sanitaryware and bathroom accessories | 4 | Supply accessible basin and compatible tap/waste fittings. | 1 | nr |  |  | BOQ row 1557
Sanitaryware and bathroom accessories | 5 | Fix/connect accessible basin with appropriate reinforcement and clear knee space. | 1 | nr |  |  | BOQ row 1559
Sanitaryware and bathroom accessories | 6 | Supply WC suites complete cisterns, seats and fittings. | 2 | nr |  |  | BOQ row 1565
Sanitaryware and bathroom accessories | 7 | Fix and connect WC suites, including all connectors, reinforcement and seals. | 2 | nr |  |  | BOQ row 1567
Sanitaryware and bathroom accessories | 8 | Supply complete bath assembly. | 1 | nr |  |  | BOQ row 1573
Sanitaryware and bathroom accessories | 9 | Fix and connect bath, including supports and waterproof junction seals. | 1 | nr |  |  | BOQ row 1575
Sanitaryware and bathroom accessories | 10 | Supply thermostatic shower valve/head/rail sets. | 2 | nr |  |  | BOQ row 1581
Sanitaryware and bathroom accessories | 11 | Fix, connect and commission shower sets. | 2 | nr |  |  | BOQ row 1583
Sanitaryware and bathroom accessories | 12 | Supply tray/wet-room former and drains. | 2 | nr |  |  | BOQ row 1589
Sanitaryware and bathroom accessories | 13 | Fix and connect tray/former assemblies; include structural support and waterproof drain connections. | 2 | nr |  |  | BOQ row 1591
Sanitaryware and bathroom accessories | 14 | Supply complete shower enclosure/screen assemblies. | 2 | nr |  |  | BOQ row 1597
Sanitaryware and bathroom accessories | 15 | Fix shower screens with non-corroding fixings, sealants and alignment. | 2 | nr |  |  | BOQ row 1599
Sanitaryware and bathroom accessories | 26.15 | Accessible shower/WC accessories: grab rails, fold-down shower seat, towel/soap fittings, accessible controls and robust wall reinforcement; positions/dimensions to approved accessible-room layout, corrosion-resistant finish. | 1 | Set |  |  | BOQ row 1895
17. Water services and plumbing
Water services and plumbing | 3 | Internal soil/waste branch pipework, traps not integral to fixtures, acoustic support/insulation and connections; excludes separately measured vertical soil stack and underground drains. | 1 | Item |  |  | BOQ row 1275
Water services and plumbing | 5 | Hot/cold water distribution to kitchen, utility, two WCs, two WHBs, bath and two showers; include isolating valves, thermal insulation, supports, backflow protection and pressure-control provisions to coordinated design. | 1 | Item |  |  | BOQ row 1281
Water services and plumbing | 6 | External frost-protected brass tap with backflow protection and isolation valve. | 1 | nr |  |  | BOQ row 1283
Water services and plumbing | 9 | Flush, pressure-test and disinfect potable water installation; provide commissioning results and labelled isolation schematic. | 1 | Item |  |  | BOQ row 1289
Water services and plumbing | 27.5 | Uisce Éireann water-connection civils/service pipework within site to agreed connection offer; include trench, bedding, marker tape, fittings/isolation and reinstatement, with potable-grade pipe to utility requirements. | 1 | Item |  |  | BOQ row 1911
18. Heat pump, UFH and radiators
Heat pump, UFH and radiators | 10 | Design, supply and install one air-to-water heat-pump system sized by room-by-room heat-loss and domestic-hot-water demand for the six-guest unit. Include outdoor unit/base/anti-vibration measures, indoor hydraulic equipment, insulated h… | 1 | System |  |  | BOQ row 1293
Heat pump, UFH and radiators | 12 | Pre-insulated flow/return connection between outdoor heat-pump unit and indoor plant, including trench/supports and weatherproof seals. | 1 | Item |  |  | BOQ row 1297
Heat pump, UFH and radiators | 13 | Internal LTHW distribution, insulation, valves and fittings between heat-pump plant, ground-floor UFH manifolds and upstairs radiator circuit. Include radiator branch pipework, room/zone control interfaces and all connections; excludes i… | 1 | Item |  |  | BOQ row 1299
Heat pump, UFH and radiators | 14 | UFH to heated ground-floor areas only, with room zoning, manifolds, actuators, thermostats and wiring interface; wet system, pressure tested before screeding and balanced at commissioning. Design pipe spacing/outputs for low-temperature … | 109.69 | m² |  |  | BOQ row 1301
Heat pump, UFH and radiators | 14A | Supply and install one heat-pump-compatible hydronic towel radiator to upstairs bathroom, complete brackets, valves, air vent and connections, corrosion-resistant factory finish. Size to meet bathroom design heat loss at the heat-pump de… | 1 | nr |  |  | BOQ row 1302
Heat pump, UFH and radiators | 15 | Supply and install one heat-pump-compatible radiator in each upstairs bedroom (3 nr), complete with brackets, suitable thermostatic/control valves, lockshield valves, air vents and connections. Size each radiator from room heat-loss calc… | 3 | nr |  |  | BOQ row 1303
Heat pump, UFH and radiators | 16 | Heating testing/balancing, commissioning and owner demonstration; include test records and settings schedule. | 1 | Item |  |  | BOQ row 1305
19. Ventilation and extraction
Ventilation and extraction | 18 | Local bathroom/WC and utility extract ductwork, rigid smooth ducts where practical, accessible joints, insulated ducts through cold areas, external terminals and fire sealing; no whole-house mechanical ventilation system included. | 1 | Item |  |  | BOQ row 1313
Ventilation and extraction | 19 | Local extract fans to upstairs bathroom, accessible ground-floor shower/WC and utility; quiet, humidity/timer-controlled units with backdraught protection; outputs to issued ventilation design. | 3 | nr |  |  | BOQ row 1315
Ventilation and extraction | 20 | Background air inlets and transfer-air provisions to issued ventilation design. | 1 | Item |  |  | BOQ row 1317
Ventilation and extraction | 21 | Dedicated kitchen hood extract duct, external terminal and backdraught damper; shortest practicable route, cleanable duct and fire/weather seals. Hood unit separately in Trade 19. | 1 | Item |  |  | BOQ row 1319
Ventilation and extraction | 22 | Ventilation flow measurement, adjustment and validation report for all local extract/air-inlet provisions. | 1 | Item |  |  | BOQ row 1321
Ventilation and extraction | 24 | 110 mm vertical soil/vent stack, including brackets/supports. | 8 | m |  |  | BOQ row 1329
Ventilation and extraction | 25 | Soil vent terminal/cowl. | 1 | nr |  |  | BOQ row 1331
Ventilation and extraction | 26 | 110 mm swept soil-stack junctions. | 4 | nr |  |  | BOQ row 1333
Ventilation and extraction | 27 | Other mechanical works not mentioned | 1 | Item |  |  | BOQ row 1337
Ventilation and extraction | 28 | Firestopping | 1 | Item |  |  | BOQ row 1339
Ventilation and extraction | 29 | Scaffolding | 1 | Item |  |  | BOQ row 1345
Ventilation and extraction | 30 | For all other special attendances required for the works | 1 | Item |  |  | BOQ row 1347
Ventilation and extraction | 31 | The provision of temporary lighting and water supplies | 1 | Item |  |  | BOQ row 1351
Ventilation and extraction | 32 | Clearing away rubbish | 1 | Item |  |  | BOQ row 1353
Ventilation and extraction | 33 | Provide Grounds for surface mounted Fittings | 1 | Item |  |  | BOQ row 1357
Ventilation and extraction | 34 | All ducts to be c/w draw wires and slow sweeping bends | 1 | Item |  |  | BOQ row 1359
Ventilation and extraction | 35 | The Contractor shall describe and include here for additional items not specifically measured................................................................................................................................................… | 1 | Item |  |  | BOQ row 1363
20. Electrical, alarms and communications
Electrical, alarms and communications | 3 | Amount for general preliminaries | 1 | Item |  |  | BOQ row 1381
Electrical, alarms and communications | 4 | Main consumer/distribution board with suitably rated main isolation, protective devices, circuit labelling, surge protection and spare capacity to issued electrical design. | 1 | Item |  |  | BOQ row 1385
Electrical, alarms and communications | 5 | Main earthing and equipotential bonding to current I.S. 10101; test and record continuity/resistance. | 1 | Item |  |  | BOQ row 1387
Electrical, alarms and communications | 6 | Inspect, test and certify all new electrical installations to current I.S. 10101 and Safe Electric requirements; hand over circuit schedules and certificates. | 1 | Item |  |  | BOQ row 1389
Electrical, alarms and communications | 7 | General twin switched socket outlets; common tender allowance 28 complete points distributed to four bedrooms, kitchen/living, separate living, utility and circulation, with circuits, wiring, boxes and faceplates. Common white finish; fi… | 28 | nr |  |  | BOQ row 1393
Electrical, alarms and communications | 8 | Cooker/hob/oven dedicated supply and local isolators, circuits and final connection provision to selected kitchen appliances. | 1 | Item |  |  | BOQ row 1395
Electrical, alarms and communications | 9 | Fused spurs/dedicated equipment supplies and isolators for appliances and service equipment, excluding cooker and mechanical plant separately described. | 1 | Item |  |  | BOQ row 1397
Electrical, alarms and communications | 11 | Power/control wiring and final electrical connections to heat pump, immersion backup, ground-floor UFH and upstairs radiator circuit controls, local extract fans and wastewater treatment/pump installation. Coordinate with M&E suppliers; … | 1 | Item |  |  | BOQ row 1401
Electrical, alarms and communications | 12 | Internal lighting circuits and switch drops for complete combined building; separate fitting schedule below. | 1 | Item |  |  | BOQ row 1405
Electrical, alarms and communications | 13 | Internal LED luminaires and switches; common tender allowance 24 fittings/points complete with drivers and appropriate wet-room IP rating, warm-white output and energy-efficient controls. | 24 | nr |  |  | BOQ row 1407
Electrical, alarms and communications | 14 | External lighting wiring/circuits and controls. | 1 | Item |  |  | BOQ row 1409
Electrical, alarms and communications | 15 | Weatherproof external LED luminaires with photocell/PIR controls; glare controlled towards neighbours and road. | 4 | nr |  |  | BOQ row 1411
Electrical, alarms and communications | 16 | TV/data/telecommunications cabling and outlets with central router/data location; allow four bedroom TV/data positions and one living-room position, complete. | 1 | Item |  |  | BOQ row 1415
Electrical, alarms and communications | 17 | Doorbell/chime system at main entrance with transformer and weatherproof push. | 1 | Item |  |  | BOQ row 1417
Electrical, alarms and communications | 18 | Fire detection, alarm and carbon-monoxide protection for the short-term tourist unit to issued fire strategy/current applicable standards; include interconnected detectors, power/backup, testing, certification and guest instructions. Com… | 1 | System |  |  | BOQ row 1423
Electrical, alarms and communications | 20 | Other electrical works not mentioned | 1 | Item |  |  | BOQ row 1431
Electrical, alarms and communications | 21 | Firestopping | 1 | Item |  |  | BOQ row 1433
Electrical, alarms and communications | 22 | Power supplies required for the works | 1 | Item |  |  | BOQ row 1439
Electrical, alarms and communications | 23 | Scaffolding | 1 | Item |  |  | BOQ row 1441
Electrical, alarms and communications | 24 | Provide Portable Scaffolding for Installation of Internal services at high level all areas | 1 | Item |  |  | BOQ row 1443
Electrical, alarms and communications | 25 | For all other special attendances required for the works | 1 | Item |  |  | BOQ row 1445
Electrical, alarms and communications | 26 | The provision of temporary lighting and water supplies | 1 | Item |  |  | BOQ row 1449
Electrical, alarms and communications | 27 | Clearing away rubbish | 1 | Item |  |  | BOQ row 1451
Electrical, alarms and communications | 28 | Provide Grounds for surface mounted Fittings | 1 | Item |  |  | BOQ row 1455
Electrical, alarms and communications | 29 | Provide grounds for recessed fittings size 300 x 300mm | 1 | Item |  |  | BOQ row 1457
Electrical, alarms and communications | 30 | Provide grounds for mounting of smoke and heat detectors size 300 x 300mm | 1 | Item |  |  | BOQ row 1459
Electrical, alarms and communications | 31 | Provide Grounds for Control Points (Distribution Boards | 1 | Item |  |  | BOQ row 1461
Electrical, alarms and communications | 32 | All ducts to be c/w draw wires and slow sweeping bends | 1 | Item |  |  | BOQ row 1463
Electrical, alarms and communications | 33 | The Contractor shall describe and include here for additional items not specifically measured................................................................................................................................................… | 1 | Item |  |  | BOQ row 1467
Electrical, alarms and communications | 1 | Complete electrical connection duct/trench civils package to agreed utility route. | 1 | Item |  |  | BOQ row 1795
Electrical, alarms and communications | 7 | The Contractor shall describe and include here for additional items not specifically measured................................................................................................................................................… | 1 | Item |  |  | BOQ row 1823
21. Foul drainage and sewage treatment
Foul drainage and sewage treatment | 7 | Internal below-floor foul drainage trench, average depth not exceeding 500 mm. | 12 | m |  |  | BOQ row 723
Foul drainage and sewage treatment | 8 | Granular bed and surround to 110 mm nominal internal drains, 400 x 400 mm overall envelope for tender measurement. | 12 | m |  |  | BOQ row 729
Foul drainage and sewage treatment | 9 | 110 mm nominal internal below-ground foul drainage pipework. | 12 | m |  |  | BOQ row 735
Foul drainage and sewage treatment | 10 | 110 mm swept drain bends. | 6 | nr |  |  | BOQ row 741
Foul drainage and sewage treatment | 11 | 110 mm swept drain junctions/tees. | 4 | nr |  |  | BOQ row 745
Foul drainage and sewage treatment | 1 | External foul drainage trenches. | 50 | m |  |  | BOQ row 1729
Foul drainage and sewage treatment | 2 | Allow for keeping surfaces of site and excavations free from surface water | 1 | Item |  |  | BOQ row 1733
Foul drainage and sewage treatment | 3 | Allow for keeping excavation free of ground running and spring water | 1 | Item |  |  | BOQ row 1735
Foul drainage and sewage treatment | 4 | Granular foul drain bed and surround, nominal 450 x 450 mm envelope. | 50 | m |  |  | BOQ row 1741
Foul drainage and sewage treatment | 5 | 110 mm nominal external foul drainage pipework. | 50 | m |  |  | BOQ row 1747
Foul drainage and sewage treatment | 6 | 110 mm swept foul drain bends. | 10 | nr |  |  | BOQ row 1753
Foul drainage and sewage treatment | 8 | 110 mm foul drain junctions. | 5 | nr |  |  | BOQ row 1757
Foul drainage and sewage treatment | 9 | Foul drain connections to inspection chambers. | 4 | nr |  |  | BOQ row 1759
Foul drainage and sewage treatment | 10 | Foul drain inspection chambers approx. 450 x 450 mm, benching/sealed joints and suitably load-rated cover/frame. | 4 | nr |  |  | BOQ row 1767
Foul drainage and sewage treatment | 11 | One complete treatment and pumped effluent disposal system, including certified installation. | 1 | System |  |  | BOQ row 1773
Foul drainage and sewage treatment | 12 | The Contractor shall describe and include here for additional items not specifically measured................................................................................................................................................… | 1 | Item |  |  | BOQ row 1777
Foul drainage and sewage treatment | 27.4 | Kitchen grease trap with suitable flow/capacity, accessible cover, connections, excavation/bedding and maintenance instructions; location to approved foul-drain design. | 1 | nr |  |  | BOQ row 1909
22. Stormwater and French drainage
Stormwater and French drainage | 1 | Stormwater drain trenches. | 50 | m |  |  | BOQ row 1647
Stormwater and French drainage | 4 | Allow for keeping surfaces of site and excavations free from surface water | 1 | Item |  |  | BOQ row 1657
Stormwater and French drainage | 5 | Allow for keeping excavation free of ground running and spring water | 1 | Item |  |  | BOQ row 1659
Stormwater and French drainage | 6 | Granular storm-drain bed/surround; nominal 450 x 450 mm envelope. | 50 | m |  |  | BOQ row 1665
Stormwater and French drainage | 7 | 110 mm nominal storm drainage pipes, complete running joints. | 50 | m |  |  | BOQ row 1671
Stormwater and French drainage | 8 | Storm drain 110 mm swept 90-degree bends. | 10 | nr |  |  | BOQ row 1677
Stormwater and French drainage | 9 | Storm drain 110 mm 45-degree bends. | 5 | nr |  |  | BOQ row 1679
Stormwater and French drainage | 10 | Storm drain 110 mm junctions. | 5 | nr |  |  | BOQ row 1683
Stormwater and French drainage | 11 | Storm drain connections to inspection chambers. | 5 | nr |  |  | BOQ row 1687
Stormwater and French drainage | 12 | Connections to rainwater gullies. | 8 | nr |  |  | BOQ row 1689
Stormwater and French drainage | 13 | Storm inspection chambers approx. 450 x 450 mm with sealed connections, benching and covers rated for actual pedestrian/vehicle loading. | 5 | nr |  |  | BOQ row 1695
Stormwater and French drainage | 14 | Rainwater back-inlet gullies with trapped connections and grates. | 8 | nr |  |  | BOQ row 1697
Stormwater and French drainage | 15 | Entrance interceptor channel drain, with load-rated grating, silt access and discharge to approved onsite system; maintain existing road drainage. | 6 | m |  |  | BOQ row 1701
Stormwater and French drainage | 16 | Onsite stormwater soakpit system to the layout agreed with the Planning Authority, including excavation, tested infiltration basis, storage/geotextile, connections and reinstatement. | 1 | System |  |  | BOQ row 1703
Stormwater and French drainage | 17 | generally | 1 | Item |  |  | BOQ row 1709
Stormwater and French drainage | 18 | The Contractor shall describe and include here for additional items not specifically measured................................................................................................................................................… | 1 | Item |  |  | BOQ row 1713
Stormwater and French drainage | 27.3 | Cottage French drain at approx. 1 m wall offset; 100 mm perforated pipe in clean graded gravel/geotextile trench, falls approx. 1:100 as cottage section, maintain wall foundations and connect to approved onsite drainage. Include excavati… | 50 | m |  |  | BOQ row 1907
23. External works, paths and landscaping
External works, paths and landscaping | 2 | Remove existing finishes only where required for approved paths/entrance works; protect retained landscaping and dispose of arisings to authorised facility. | 1 | Item |  |  | BOQ row 1621
External works, paths and landscaping | 3 | Concrete paths, width generally not less than 1200 mm where access route requires. | 30 | m² |  |  | BOQ row 1625
External works, paths and landscaping | 5 | The Contractor shall describe and include here for additional items not specifically measured................................................................................................................................................… | 1 | Item |  |  | BOQ row 1633
External works, paths and landscaping | 27.1 | Construct modified site entrance first, wing fencing splayed 45 degrees and recessed 4 m behind roadside boundary as planning condition 10; include posts/fencing/gate interface and maintain indicated 90 m sightlines. Protect existing roa… | 1 | Item |  |  | BOQ row 1903
External works, paths and landscaping | 27.2 | Permeable entrance apron/parking surfacing on adequately compacted granular foundation and separation geotextile; tender basis compacted graded permeable stone surface, 150 mm subbase plus 50 mm surface layer, edges/falls to issued drain… | 80 | m² |  |  | BOQ row 1905
External works, paths and landscaping | 27.6 | Reinstate disturbed landscaped areas with graded topsoil and grass seed, remove construction debris and leave site clean; retain existing vegetation outside agreed work/sightline areas. | 1 | Item |  |  | BOQ row 1913
24. Testing, certification and handover
Testing, certification and handover | 26.16 | Air leakage testing at a suitable intermediate stage and completion, report leakage paths, allow remedial sealing and retest to the issued Part L/energy-design target. | 1 | Item |  |  | BOQ row 1897
Testing, certification and handover | 27.8 | Wastewater installation inspection/certification by competent person and submission pack for Planning Authority, including manufacturer commissioning report and maintenance records. | 1 | Item |  |  | BOQ row 1917
Testing, certification and handover | 27.9 | Final clean, demonstrations and defects close-out to complete combined accommodation, with all M&E and drainage certificates/warranties and as-built handover coordinated under preliminary item 87. | 1 | Item |  |  | BOQ row 1919