## T5 Appendix 1
Ref: T5 RGTE Appendix 1
Second-hand Articulated Wheeled Loader - Requirements + Technical Specification
Articulated wheeled loader for bulk material handling and loading trucks. The delivery location is Enviro Grind, Donegal Road, Pettigo, Co Donegal
The Contracting Authority will inspect and test drive the machine before award. Declared year, hours and specification are checked at inspection, any incorrect declaration may exclude the tenderer.
Technical Specification – including functional and performance requirements. This is a Minimum Specification and tenderer’s proposals must meet or exceed the requirements. Tenderers should note that proposal deemed to meet the minimum requirements will receive the minimum score of 60%. Those that exceed the minimum requirements will be evaluated and receive a higher score based on their technical merits.
No. | Requirement | Confirm (Yes/No) | Details / evidence supplied
1 | Age and hours. Date of manufacture 2023 or later, and no more than 4,500 engine hours. Evidence: photo of serial plate, photo of hour meter, service history.
2 | Legal and ownership. CE marking with an EU Declaration of Conformity (UKCA-only marking is not sufficient). Irish registration certificate supplied, or, if the machine is sourced outside the Republic of Ireland, registration and import costs are included in the price. Proof of ownership with no encumbrances.
The proposed vehicle must comply in all respects with all relevant current Irish and E.U. standards and legislation, including the Road Traffic Acts, 1961 to 1994 and with all Regulations made under those Acts, including the Road Traffic (Lighting of Vehicles) Regulations and EU braking regulations. Certificates of conformity, or other means of confirmation, shall be furnished on request.
3 | Size. Articulated four-wheel-drive loader with an operating weight of 18,000 to 22,000 kg inclusive, per the manufacturer's specification with its standard general-purpose bucket . State the actual weight.
4 | Engine. EU Stage V turbocharged diesel with at least 180 kW net (ISO 9249 or equivalent), a fuel tank of at least 250 litres, and an automatic idle-reduction / engine shut-down function. State engine model and certified net power.
5 | Drive and brakes. Automatic transmission with electronic forward/reverse shuttle; maximum travel speed of at least 40 km/h; differential lock or equivalent traction control; wet-disc service brakes on all four wheels; in-cab parking brake. State transmission type, number of speeds and whether torque-converter lock-up is fitted.
6 | Tyres. L5 pattern tyres on industrial rims, either new or with at least 80% tread remaining. State size and make and supply evidence (photos or tread measurements).
7 | Hydraulics.Load-sensing or equivalent hydraulic system with steering priority, plus a fully installed double-acting auxiliary hydraulic circuit (3rd function) for attachments. State auxiliary hydraulic flow (L/min) and pressure (bar)
8 | Controls. Controls suitable for safe and precise loader operation, including boom kick-out/return-to-position or equivalent, bucket return-to-dig or equivalent, and float function. Ride-control or equivalent load-stabilisation system..All loader arm controls must be fixed to the drivers seat therefore moving with the seat suspension, manufacturer-approved joystick or lever steering as well as a conventional steering wheel. Provide manufacturer specifications, equipment brochure, or other reliable technical documentation.
9 | Performance. Breakout force of at least 140 kN and a rated operating payload of at least 5,000 kg, per manufacturer data with the manufacturer's standard general-purpose bucket (bucket not supplied). State the test standard and supply the data.
10 | Cab. Filtered, pressurised, air-conditioned cab with heater/demister, mounted on rubber or spring mounts; air-suspension seat with armrests and seat belt; heated external mirrors; Bluetooth radio.Cab noise level must meet 311 EEC.Provide manufacturer specifications, equipment brochure, or other reliable technical documentation.
11 | Warranty and Ease of Maintenance; a minimum warranty period of 3 months is required. The machine offered should be designed to facilitate safe, efficient, and cost-effective maintenance over the operational life. The proposed equipment shall: • Provide easy access to service points • Minimise routine maintenance time • Support simplified diagnostics
12 | Safety and lighting. Must have full roll over protection system ROPS and a falling object protection system FOPS; reverse camera and audible reverse alarm, both automatic in reverse; articulation lock with instructions; battery isolator; head/dip lights, indicators, front and rear work lights and roof-mounted amber beacon; fire extinguisher with bracket conviently located, first aid kit and warning triangle in the cab.Provide manufacturer specifications, equipment brochure, or other reliable technical documentation.