## Table A
Appendix 1 – Table A – Pricing Document
Item No. | Item | Description & Features | Notional Quantities | Price for part listed | Total Price | Vat Rate | Percentage Discount (if applicable) | Total Price including VAT minus Discount
1 | Laser Wheel Alignment Gauge | Laser Wheel Alignment Gauge, with a Wheel Rim Capacity of 8" - 24" Rim Diameter, Class II, 1.0 Milliwat, Wavelength 620-680nm, Laser Range of +/-2deg, Laser Beam Height under 50mm, | 1
`2 | 18 Volt Impact Wrench | M18 FUEL™ ½″ high torque impact wrench with friction ring, cordless wrench with 4 mode drive control, 18 volts, 1491 Nm fastening torque and 2034 Nm of nut-busting torque in a compact size of 193 mm, which gives more access in tight spaces with brushless DC Motor, price to include battery and charger. | 1
3 | 12 Volt Impact Wrench | M12 3/8'' Fuel Gen 3 Compact Impact Wrench with 542 Nm fastening torque, 745 Nm nut-busting torque, Speed up to 3,000RPM, approx 122mm in length, 4 mode drive, with an M12 Battery, weighting approx 1kg without battery with brushless DC Motor, price to include battery and charger. | 1
4 | Composite Heavy Duty Trolley 3 Levels | 3-Level Composite Trolley Heavy-Duty, Heavy-duty garage and workshop trolley with 60kg capacity per shelf, overall size (W x D x H): 810 x 460 x 925mm, fitted with four swivel castor wheels, two of which have brakes, Manufactured from extra-strong impact resistant plastic, shelf size of (W x D) 675 x 410 x 95mm | 7
5 | 12 Volt Cordless Impact Wrench (Ratchet) | Compact and powerful cordless 3/8" impact ratchet, Torque Rating of 81Nm, 12 volt, 1/2 inch drive size, Cordless, Brushless, 350rpm speed, approx 290 mm long, weight approx 1.5kg, price to include batter and charger. | 1
6 | 18 Volt Cordless Impact Wrench (Ratchet) | Compact and powerful 18V cordless impact wrench, 18 volt, up to 40Nm, 3/8 inch drive size, Cordless, Brushless, 2250rpm speed, approx 307mm long, weight approx 1.8kg, price to include batter and charger. | 1
7 | Brushless Cordless Angle Grinder | 115mm Angle Grinder, High performance angle grinder incorporating a Powerstate brushless motor, Rapid Stop technology which can stop a fast disc brake in less than 2 seconds, with a 115mm keyless guard, providing ideal cutting capacity and fast guard adjustment without the need for a spanner, 2 position side handle, price to include batter and charger. | 1
8 | Ratchet Crimping Pilers | Ratchet Crimping Pilers, crimping plier for uninsulated temrinal, with comfort grip, minimum wire size 16AWG, maximum wire size 8AWG, Auto-stop ratchet system releases when correct pressure is applied to ensure precise crimping High compression pressure for secure crimping Precision. | 1
9 | 4 Piece Precision Circlip Plyer Set | Precision Circlip Plyers, 4 Piece Set to include 44 11 J1, 44 11 J2, 46 11 A1 & 46 11 A2 - 1 x Circlip Pliers for internal circlips in bore holes (Ø 12 - 25 mm), 1 x Circlip Pliers for internal circlips in bore holes (Ø 19 - 60 mm), 1 x Circlip Pliers for external circlips on shafts (Ø 10 – 25 mm) & 1 x Circlip Pliers for external circlips on shafts (Ø 19 – 60 mm). | 1
10 | Cvj Boot Universal Clamp Kit | Universal CVJ Boot Clamp Kit Kit, includes 55m high quality stainless steel banding with a tensile strength of 420N/mm². The dispenser case also houses 150pc* clamp sets and unique pliers with integrated cutters and band tensioner. | 1
11 | 13 Pin Towing Socket Tester 12V-V | Towing Socket Tester 13-Pin 12V - RSA Approved for the Quick and simple test of 12V 13-pin Euro-type sockets, supplied with 4.9m cable to include a 13 to 7 pin adaptor for testing older wiring systems, Features self-test facility to ensure the serviceability of the tool, Powered by 12V vehicle supply, Also tests the 12V continuous/ignition live feeds and the reversing lights. | 1
12 | Welding Helmet (Tint 5-9 / 9-13) | Welding Helmet that protects welders face ad eyes. from UV, infrared and splashes. Fully automatic, the mask changes from clear to tinted in a fraction of a second, as soon as it is primed. Supplied with a headband, it frees the welder's hands and offers all the comfort needed for welding work. 4 possible settings: - Tint 5-9 / 9-13 - Sensitivity and Delay - Grind mode 9 shades available, suitable for all welding operations. It offers TIG welding from 2 A. Optional magnifying glass. Optimum visibility: XL screen High sensitivity: thanks to 4 sensors Excellent classification: optical class 1/1/1/2 (EN379) for high image fidelity Brightness 3: excellent visibility in the bright state for weld preparation Fast darkening speed: 0.08 ms True Colour technology: more realistic and detailed colour reproduction than conventional filters ● UV/IR protection level: 15 ● Classification: 1/1/1/2 ● Light tint: 4 ● Dark tint: 5-9 / 9-13 ● Reaction time: 0.08 ms ● Time to return to clear: 0.15 to 0.8 sec ● Field of vision: 100 x 67 mm ● Energy: Solar + batteries (CR2045*2) ● Weight: 510g | 4
13 | Copper Rawhide Mallet 1.1kg | Copper-Rawhide Mallet 1.1kg with head diameter of approx 38mm and with wooden handle. Should have a Malleable head with one face of copper and the other face with highly compressed Buffalo rawhide. | 2
14 | 1/2"Sq Drive Calibrated Micrometer Torque Wrench | 1/2"Sq Drive Calibrated Micrometer Torque Wrench with Heat Treated steel ratchet head, fully hardened and tempered. Chrome plated for corrosion resistance. To have a calibration tolerance in accordance with EN ISO 6789-1:2017. | 2
15 | Extension Lead 2.5mm 25m | 25m 2.5mm² Extension Lead equiped with 4 x 13 amp (240 volt) sockets, built in thermal overlaod protection, 2500w fully unwound and CE 2014/35/EU Approved. | 1
16 | Cantilever Toolbox (4 Tray) | Cantilever Toolbox, 4 Trays, size approx 530x210x220mm, Hi-Vis and weighting approx 3.77kg. Traditional cantilever design with four tool trays and central tool storage area. Top flaps accept padlock for extra security. | 4
17 | Rechargable 360 Insp Lamp | 360° 8W & 1W SMD LED Rechargeable Inspection Light with a 360° swivel and tilt function which enables the light source to be positioned in any direction. Features super bright SMD LEDs providing up to 600 lumens through the adjustable rotary switch and a 1W LED directional torch. Slimline design with minimum thickness of 9mm. Features a single hanging hook, magnetic base allowing hands-free operation and battery level indicator. High quality 3.7V 2.6Ah lithium-ion battery for longer life, no memory effect and a much slower discharge than traditional Ni-MH batteries. Supplied with a high quality braided USB lead. | 2
18 | Soldering and Heat Gas Torch | 2 in 1 Soldering Iron & Gas Torch which is free standing with instant electronic ignition, adjustable flame control, on/off gasswitch and with a refillable tank with standard butane lighter fuel gives approx 50 minutes continuous work. Soldering tip can be used as a hot knife. | 6
19 | Internal/ External Circlip Pliers | Internal/External Circlip Pliers Set 4pc 230mm, manufactured from hardened and tempered Chrome Vanadium steel to include: • Spring loaded jaws and forged non-slip tips. • Phosphate finish for corrosion resistance. • Vinyl dipped handles for comfort and control. • Supplied in storage/hanging pouch. • Capacity: 40-90mm | 3
20 | 5 Piece Parallel Pin Punch Set | Octagonal Parallel Pin Punch Set (5 Piece) High Quality with special air hardened chrome vanadium steel for long life. The tips are accurately ground, with specially tempered head. Display packed. For percision and durability. Each pin approx 150mm long. All 5 pieces have a diameter ranging from 3 to 6mm. | 2
21 | Rechargeable Inspection Light 8W | LED Twist Rechargeable Inspection Light 8W COB & 1W SMD, with a smooth 90° flex with additional 360° twist function enables the light source to be positioned in any direction, up to 1000 lumens output with 120° spread of light, illuminating the whole work area, includes an additional high power 1W SMD LED directional torch, features a swivel hanging hook and rubber covered magnet on the base, which allow hands-free operation, with two high quality 2.6Ah lithium-ion batteries for longer life, no memory effect and a much slower discharge than traditional Ni-MH batteries. Comes with a Type-C charging port, charges via a USB Type-C cable (supplied) and has an Operating Time Side(High/Low)/Top: (2/4)/16hr with a Charging Time of 5 hours. | 6
22 | Air Hose High Visibility 15mtr x 1 | High-Visibility Air Hose with 1/4"BSP fewmal swivel Unions, Size15m x 10mm , to meet EN 5774 specification. To include TPR (Thermoplastic Rubber) inner tube and with a reinforced PVC outer coating. | 4
23 | Quick Connect Grease Coupler | Quick Connect Grease Gun Coupler. Manufactured with heat treated steel designed to withstand high pressures without deformation. Fitted with 1/8"BSPT female thread which enables this coupler to be used with multiple pieces of grease equipment, air, electric grease guns and bulk bucket greasers. Coupler to firmly latch onto the grease fitting enabling hands-free operation. Fitted with a quick connect/disconnect lever which enables unit to be disconnected easily with up to 8000psi of pressure. | 2
24 | TRX-P & Security TRX-TS Bit Set 23P | TRX-P* & TRX-TS* Security Bit Set 1/4" & 3/8"Sq Drive 23 piece. Comprises 6-sided TRX-P* and 5-sided TRX-TS* security bits manufactured from S2 steel. Using the correct bit gives greater torque and minimizes wear. Includes 1/4"Sq x 1/4" Hex, 3/8"Sq x 10mm and magnetic quick chuck bit adaptors. Contents: TRX-P* Bits; TP10-TP60, Security TRX-TS* Bits; TS10H-TS60H, Drive Adaptors; 1/4"Sq x 1/4" Hex, 3/8"Sq x 10mm Hex, Magnetic Quick Chuck. | 1
25 | Jerry Can Pump Battery Operated | Battery Operated Jerry Can Transfer Pump for the transfers fluid from 5, 10 and 20L jerry cans, for use with diesel and water wiht a hook storage design allows pump to attach onto fuel can and features a height-adjustable control to accommodate different sized containers. It should be fitted with auto-stop feature to prevent overfilling and Operated by an electric motor powered by 2 x AA batteries. Should cotain a Flow Rate: 9L/min. | 1
26 | Heavy-Duty Lever Pump High Flow | Heavy-Duty High Flow Lever Pump, steel barrelled, self-priming lever pump, to be supplied with 2"BSP adaptor and dip tube suitable for 50 to 205L drums. Suitable for oils, antifreeze, degreasers and other non-corrosive fluids. The high flow unit delivers approximately 400ml per stroke and should be supplied with two delivery nozzles, one standard swan neck and one acute angle with filter for removing impurities from fluids. | 1
27 | 41-Piece 1/2" Socket Set | 41 Piece Expert MM/AF Combined Socket Set 1/2", 12-point sockets made from chrome vanadium steel that is hardened and tempered with a polished finish. Each socket has a knurled ring for extra grip. Includes a 72-tooth reversible ratchet and accessories. Supplied in a tough plastic storage case with soft grip handle. 22 metric sockets, 10 imperial sockets, 3 spark plug sockets, 72-tooth ratchet, 3 extension bars ans Sliding T-bar. | 2
28 | HD Wheel Removal Trolley (HGV) | Heavy Duty Wheel Removal Trolley for HGVs and Trucks with a 500kg capacity to handle wheels with a dia from 260mm to 1320mm. Mounted on adjustable rollers which allows easy turning and have a capacity for a 360° swivel. Should be fitted with a pressure relief/safety valveShould have a jacking handle and hydraulic foot pedal allow for one-person operation. Should comply with EN1494. | 1
29 | Break-back torque wrench | Break-back torque wrench in case. Complies with EN ISO 6789. Designed to handle high tightening torques with precise control and the security of not exceeding the set torque. The release mechanism bends the wrench joint by 20° when the set torque is reached. Simple ratchet for right and left-hand tightening, offers high precision (±4%). | 1
30 | Headlamp Beam Setter | Headlamp Beam Setter with Rails & Commercial Aiming Screen RSA Approved for use in testing stations, Classes: I, II, III, IV, V, VII, suitable for all types of cars and light commercial vehicles with a fixed aiming screen to include an Internal analogue LUX meter for accurate light intensity measurement, supplied with rails for NCT/CVRT use. Height of beam from 240mm to 1419mm approx. Raill length 2970mm. Total height approx 1750mm. | 1
31 | Louvre Panel 500 x 150mm Pack of 2 | Steel Louvre Panel, size 500 x 1500mm which is a Heavy gauge epoxy powder coated steel back panel. Packed and priced in pairs - price per pack. | 1
32 | M18 5.0 Battery | M18 B5 18V 5.0Ah Li-Ion Red Lithium Battery compatible with Milwaukee. Should have digital overload protection to prevent users from damaging their cordless power tool investment in abusive situations. Should have individual cell monitoring to ensure optimal charge and discharge for maximum life Durable metal frame battery construction with shock responsive separators preventing pack failure from excessive vibrations or drops. Water protection routes water away from the electronics & out of the battery pack. Suitable for use in extreme temperatures down to -20 °C. Should have an on-board battery fuel gauge helps the user to maximize battery run-time efficiency | 6
33 | Crimped Wire Brushes in Assorted Sizes Display | Crimped Wire Brushes Assorted Sizes, Box of 40 Suitable for use with power tools up to the maximum rated speed (4500rpm), Shaft: Ø6mm with crimped brassed steel filaments to add extra rigidity and cleaning power. Eight of each size supplied in countertop display box. Decarbonising/Cleaning Wire with a max speed of 4500rpm and a shaft diamet of 06mm. Contents (8 of each): Brushes; Wire Cup; Ø50, 75mm, Flat Wire; Ø50, 75mm, Ø25mm | 1
34 | Hose | Fuel hose Ø 19 mm inside ( 3/4") which has a 19 mm (3/4") inner diameter and 28 mm outer diameter, built with an NBR rubber inner layer and CR rubber outer layer. It handles both petrol and diesel up to 10 bar of pressure. Certified to ISO 7840 Type A1. Price per meter. | 1
35 | 140mm Vernier Caliper | Vernier Caliper with Fine Adjustment, 0–140mm, made from ahrded stainless steel, reads frpom 0.02mm/1/1000", 4-way measurement (internal, external, debth and spread). | 2
36 | Hand Held Digital Multimeter | Hand-held digital Multimeter with large LCD display for basic functions, 200V/250V. Powered by 9 volt battery. CE approved. | 2
37 | Automatic Wire Stripping Tool | Automatic Wire Stripping Tool which is a Plate-steel construction, chemically blackened with oversize vinyl grips. This is a 5-in-1 Wire stripper which is suitable for wires from 0.13-6mm² (26-10AWG). Crimping attachment suitable for non-insulated terminals including 1.5, 2.5, 4 and 6mm², also insulated auto-ignition terminals 7 and 8mm. Crimps insulated terminals 1.5, 2.5 and 6mm². Includes wire cutters hardened to 40-50 HRC. Approx 215mm Long. | 1
38 | Aviation Tin Snips Set 3pc | Aviation Tin Snips Set 3pc, drop-forged, chrome vanadium, tempered steel blades with serrated jaws. Self-opening, spring action handles with composite, contoured and colour-coded grips with safety catch. Left, Right & Straight Cuts | 1
39 | Telescopic Progressive Blow Gun | Telescopic Progressive Blowgun which is hard weraring and shock proof which has a telescopic steel swivel tube, Alumenium threaden 1/4" gas insert, with a maximum operating presure of 15 Bar with approx weight of 190g. | 1
40 | Heavy Duty Heat Torch | Heavy Duty Gas Torch (78776) Heavy Duty Gas Torch Product Heavy Duty Gas Torch (78776) features: Instant electronic ignition for easy starting with adjustable flame control for various tasks. Refillable tank that allows for extended use. One fill of standard butane lighter fuel provides approximately 50 minutes of continuous work. | 1
41 | Pump Sprayer, 10 litre | Pump Sprayer, 10L. Suitable for working in automotive, and industrial applications, enabling you to work with everything from water and pesticides to more aggressive solutions like acids, weak alkalis, and ketones commonly found in resins and coatings. Engineered with high-quality Ethylene Propylene Diene Monomer (EPDM) rubber seals and gaskets, built to resist chemical degradation, with a long service life even under demanding conditions. The robust construction includes a translucent high-density polyethylene body that allows you to easily monitor fluid levels. | 2
42 | 12/24V Heavy Duty Jump Starter Pack | 12/24V Heavy Duty Jump Starter Pack, suitable for petrol and diesel engines up to 18L, charging time of 4 hours, built in 3W LED work light, 56,000mAh, 2,000A peak current, 1,000A starting current 1 x 5V 3A USB output, 1x12V 10A socket output, L260.7 x D188.0 x W148.7mm CE approved. | 3
43 | 127 Piece Tool Kit | Mechanics Tool Kit (127 Piece) includes a vast selection of commonly used tools for the workshop, mobile engineer and mechanic. Manufactured from high quality chrome vanadium steel, correctly hardened and tempered. Featuring many hand tools including 1/4" and 1/2" Sq. Drive 72-tooth reversible ratchets with soft grip handles, plain slot and PH type screwdrivers, combination spanners, spinner handle, side cutters, combination pliers, long nose pliers and more. Plus, a wide range of Hi Torq and Multi Drive sockets and spanners. Organised inside a heavy-duty reinforced lockable case with aluminium trim and handle, supplied with two keys. Contents should include: 9 x Combination spanners: 10, 11, 12, 13, 14, 15, 16, 17 and 19mm 9 x Long arm hex key set: 1.5, 2, 2.5, 3, 4, 5, 6, 8 and 10 1 x Magnetic tip bit driver, 3 x Plain slot screwdriver: 6.5x38mm, 5.5x75mm and 6.5x100mm 3 x PH type screwdriver: PH2x38mm, PH1x75mm and PH2x100mm 1 x 150mm Long nose plier , 1 x 170mm Combination plier, 1 x 150mm Diagonal side cutter, 1 x 250mm Water pump plier, 1 x 1/2" Square drive reversible ratchet, 1 x 1/4" Square drive reversible ratchet 13 x 1/4" Square drive 6-point sockets: 4, 4.5, 5, 5.5, 6, 7, 8, 9, 10, 11, 12, 13 and 14mm 15 x 3/8" Square drive multi-drive sockets: 8, 9, 10, 11, 12, 13, 14, 15, 16, 17, 18, 19, 20, 21 & 22mm 11 x 1/2" Square drive 6-point sockets: 15, 16, 17, 19, 20, 21, 22, 24, 27, 30 and 32mm 10 x Nut drivers: 5, 5.5, 6, 7, 8, 9, 10, 11, 12 and 13mm 1 x 1/4" Square drive coupler, 1 x 1/4" Quick release 1/4" Hex driver 1 x Socket adapter 1/4" (F) x 3/8" (M), 1 x 1/4" Hex to 1/4" Square drive adapter 1 x 1/4" Hex to 3/8" Square drive adapter, 1 x 1/4" Hex to 1/2" Square drive adapter 1 x 1/4" Square drive spinner handle, 2 x 1/4" Square drive extension bar - 50 & 100mm 2 x 1/2" Square drive extension bar - 125mm & 250mm 1 x 1/4" Square drive sliding T-bar, 1 x 1/2" (M) x 3/8" (F) 3 Way socket adapter 1 x 1/4" Square drive universal joint, 1 x 1/2" Square drive universal joint 30 x 25mm Screwdriver bits in plastic case: TX-STAR - T10x2, T15x2, T20x2, T25, T27, T30 and T40, PH Type - PH0x2, PH1x2, PH2x4 and PHx2 Slotted - 3, 4, 5, 5.5 and 6mm, Hex - 3, 4, 5, 5.5 and 6mm, 1 x Square drive socket adapter 1/2" (F) x 3/8" (M) 1 x 1/2" x 5/16" Coupler | 3
44 | M18 Grease Gun Body | Cordless Grease Gun with 18V motor to deliver over 690 bar max. operating pressure. Overload protection electronics in tool and battery pack. Extreme long run time and dispenses up to 7 cartridges per charge. Contains strong handle balance and ergonomics and is apprx 355 mm long and 3.9 kg in weight. Contains an Air bleeder valve that primes mechanism for quick flow. Should have an integrated hose storage, shoulder strap loop & LED fuel gauge. Three way loading - bulk, cartridge and suction capable. Grease capacity 400 ml cartridge, 473 ml bulk. Individual battery cell monitoring optimises tool run time and ensures long term pack durability. With a superior pack construction, electronics and fade-free performance to deliver more run time and more work over pack life. Flexible battery system: conpatible with M18™ batteries. Supplied with 1219 mm high pressure flex hose with spring guard. | 1
45 | White T-Shirt Rags | White T-Shirt Rags, 10kg in weight (price per kg), Dry Cotton Rags with high absorbency. | 60
46 | Dry Clean Oil Absorbent Granules - 20Litre | 20ltr, Oil Absorbent Granules that have a rapid soak and high absorbency to contain spillage which are skid proof, non flamable, certified for European road safety chemically inert. | 20
47 | Warning Triangle | MP120 Approved Warning Triangle. Advance warning traingle with hard retroflecive outerstrip and fluorescent inner stripwith 4 stems of metal supporteach 2 stems are crossed. Supplied with a storage case and approx 450mm high. RSA Approved. | 5
48 | Pack of Auto Retractable Ratchet Tie Downs | Pack of 2 x Auto Retract Ratchet Tie Down Straps 25mm x 3 Metre with a breaking strain of 600kg, S-Type Hook. Manufactured from polyester webbing with stitched reinforcement around hooks. Auto-rewind at a push of a button retracts the webbing, leaving the unit neat and tidy. Simple drum and ratchet mechanism tensions the webbing to provide superior load restraint. Suitable for securing of loads and tarpaulins onto flatbeds or trailers. Handles and release mechanism are rubber coated for added comfort. | 6
49 | Temporary Puncture Repair Kit | Temporary Puncture Repair Kit for repairing punctures on tubeless tyres fitted to agricultural and off-road vehicles. Allows the tyre to be repaired without removing the tyre from the wheel. Can be used as a temporary/emergency fix on cars and commercial vehicles. Kit to contain Rasp, Insertion Needle, Repair Strips (x30) and Glue. | 3
50 | 10Ton High Lift Trolley Jack | 10 Ton High Lift Trolley Jack with Long Reach. This Trolley Jack should have a handle mounted safety release and a Large 130 mm to 150 mm steel dish with protective rubber pad. Should have a foot operated quick lift system. The Chassis length should be 1,300 mm to 1,540 mm (approx. 1.5-metre chassis). The maximum lift height should be 560 mm to 686 mm. All safety features including the Overlead Protection Valve, Descent Control, Dead-Man Control, Hydraulic Drift Limits, Heavy-gauge steel chassis and Operational temporatures should all conform to EN1494. | 1