## Construction & Wood Tech
School Name: Kildare Town Community School
Tendering Company Name:
NOTE: Companies supplying specialist pieces of equipment to practical rooms etc. must supply, install, commission, and sign off for safe use.
Department of Education Code | Required Quantity | Description of Equipment List and Specifications | Tenderers Reference for Alternative | Green/More Sustainable Item Offered | Manufacturer | Catalogue No. | No. of Years Warranty | Unit Cost € Exc. VAT | VAT % | Total Cost € Exc. VAT | Total Cost € Incl. VAT
LIST A Construction Studies/Wood Technology Equipment Construction Studies/Wood Technology
LIST A Section 1: Geometric, Drawing and Marking Out Tools
CS/A/101 | 0 | Set of (magnetic) drawing equipment, for (magnetic) chalkboard, to include (i) compass with steel point (500 mm), (ii) 60°/30° set square (500 mm), (iii) 45° set square (500 mm), (iv) protractor (425 mm) and (v) heavy duty rule with bevelled edges (1000 mm). | [5 empty] | 0 | 23% | 0 | 0
CS/A/102(A) 24 right-handed, 6 left-handed |  | T-squares: A2 size, tape blade, best quality hardwood, with maple or acrylic edges to blade; blade screwed and dowelled to stock or equal. | [5 empty] | 0 | 23% | 0 | 0
OR
CS/A/102(B) 24 right-handed, 6 left-handed | 60 | Stainless steel T-squarewith fixed light cast aluminium head, brushed blade with low reflectance. | [5 empty] | 0 | 23% | 0 | 0
CS/A/103 | 50 | Portable Desktop Drawing Board, A2 size, solid core/particle board/multi- ply, white high pressure laminate above and below, pvc edges and square corners, with rubber feet. Simple robust mechanism to allow use at 0º and 20º, with rubber tractor grip. | [5 empty] | 0 | 23% | 0 | 0
CS/A/104 | 0 | Graphics/DCG wooden box set, to come with 4” acrylic protractor, 60°/30° & 45° Set Squares (transparent heavy duty, non-brittle plastic, with bevelled edge and open centre. Sizes: 200 mm, 2 mm thick), quickset adjustable compass, H and 2H pencils, Vinyl eraser, Metal sharpener and Clips. | [5 empty] | 0 | 23% | 0 | 0
CS/A/105 | 2 | 1000mm Steel rule. | [5 empty] | 0 | 23% | 0 | 0
CS/A/106 | 0 | Scaled rule, acrylic, 300 mm, suitable for graphics/drawing. | [5 empty] | 0 | 23% | 0 | 0
CS/A/107 | 50 | 300mm Steel rule. | [5 empty] | 0 | 23% | 0 | 0
CS/A/108 | 0 | Circle template, acrylic type, c.2 mm to 50 mm diameter circles. | [5 empty] | 0 | 23% | 0 | 0
CS/A/109 | 0 | Flexi-curve, suitable for technical graphics work. | [5 empty] | 0 | 23% | 0 | 0
CS/A/110 | 0 | French curves, set of three, moulded plastic with ellipse form. | [5 empty] | 0 | 23% | 0 | 0
CS/A/111 | 0 | Erasing shield, stainless steel type. | [5 empty] | 0 | 23% | 0 | 0
CS/A/112 | 0 | 50m Surveyor’s fibre measuring tape. | [5 empty] | 0 | 23% | 0 | 0
CS/A/113 | 50 | Cutting knife, scalpel type with disposable blades. | [5 empty] | 0 | 23% | 0 | 0
CS/A/114 | 50 | Cutting mat, A3 size, plastic, self-repairing. | [5 empty] | 0 | 23% | 0 | 0
CS/A/115 | 50 | Small whiteboard, A3 size, gridded, with 4 drywipe pens and eraser. | [5 empty] | 0 | 23% | 0 | 0
CS/A/116 | 0 | Scissors 250mm stainless steel. | [5 empty] | 0 | 23% | 0 | 0
CS/A/117 | 0 | Scissors 140mm. | [5 empty] | 0 | 23% | 0 | 0
CS/A/118 | 0 | Spray mount 400ml. | [5 empty] | 0 | 23% | 0 | 0
CS/A/119 6 of each | 0 | Ready mixed water-soluble paint 500ml (red, green, brown, black, blue, yellow, white). | [5 empty] | 0 | 23% | 0 | 0
CS/A/120 | 0 | White foam board 3mm thick, 70x100cm. | [5 empty] | 0 | 23% | 0 | 0
CS/A/121 | 2 | 5m Pocket measuring tape with 19mm blade. | [5 empty] | 0 | 23% | 0 | 0
CS/A/122 | 24 | Glue guns and 100 glue sticks. | [5 empty] | 0 | 23% | 0 | 0
CS/A/123 | 48 | 150mm Rosewood-stocked try square. | [5 empty] | 0 | 23% | 0 | 0
CS/A/124 | 4 | 300mm Rosewood-stocked try square. | [5 empty] | 0 | 23% | 0 | 0
CS/A/125 | 0 | 300mm long contour gauge, 50mm max. profile approx. | [5 empty] | 0 | 23% | 0 | 0
CS/A/126 | 0 | 150mm Aluminium mitre template. | [5 empty] | 0 | 23% | 0 | 0
CS/A/127 | 4 | 250mm Mitre Square, hardwood stock, 45 & 135 degrees, high quality. | [5 empty] | 0 | 23% | 0 | 0
CS/A/128 | 48 | Beech marking gauge, Minimum 10-year warranty. | [5 empty] | 0 | 23% | 0 | 0
CS/A/129 | 24 | 200mm Rosewood mortice gauge. | [5 empty] | 0 | 23% | 0 | 0
CS/A/130 | 12 | 250mm Beech cutting gauge, Minimum 10-year warranty. | [5 empty] | 0 | 23% | 0 | 0
CS/A/131 | 24 | 225mm Rosewood sliding bevel, Minimum 10-year warranty. | [5 empty] | 0 | 23% | 0 | 0
Total of LIST A Section 1: Geometric, Drawing and Marking Out Tools | [9 empty] | 0 | 0
Department of Education Code | Required Quantity | Description of Equipment List and Specifications | Tenderers Reference for Alternative | Green/More Sustainable Item Offered | Manufacturer | Catalogue No. | No. of Years Warranty | Unit Cost € Exc. VAT | VAT % | Total Cost € Exc. VAT | Total Cost € Incl. VAT
LIST A Section 2: Handsaws and Chisels
CS/A/201 | 48 | Beech bench hooks. | [5 empty] | 0 | 23% | 0 | 0
CS/A/202 | 48 | 300mm Beech-handled tenon saw, brass back, Minimum 10-year warranty. | [5 empty] | 0 | 23% | 0 | 0
CS/A/203 | 24 | 200mm Beech-handled dovetail saw, brass back, Minimum 10-year warranty. | [5 empty] | 0 | 23% | 0 | 0
CS/A/204 | 0 | 450mm Panel saw. | [5 empty] | 0 | 23% | 0 | 0
CS/A/205 | 0 | 550mm Cross-cut handsaw. | [5 empty] | 0 | 23% | 0 | 0
CS/A/206 | 0 | 600mm Ripsaw. | [5 empty] | 0 | 23% | 0 | 0
CS/A/207 | 48 | Coping saw with 150mm blade. | [5 empty] | 0 | 23% | 0 | 0
CS/A/208 | 0 | 250mm Pad saw. | [5 empty] | 0 | 23% | 0 | 0
CS/A/209 | 0 | 350mm Compass saw. | [5 empty] | 0 | 23% | 0 | 0
CS/A/210 | 0 | 200mm Fixed-blade razor saw. | [5 empty] | 0 | 23% | 0 | 0
CS/A/211 | 0 | 3mm Bevel-edged chisel, Minimum 10-year warranty. | [5 empty] | 0 | 23% | 0 | 0
CS/A/212 | 48 | 6mm Bevel-edged chisel, Minimum 10-year warranty. | [5 empty] | 0 | 23% | 0 | 0
CS/A/213 | 48 | 10mm Bevel-edged chisel, Minimum 10-year warranty. | [5 empty] | 0 | 23% | 0 | 0
CS/A/214 | 48 | 12mm Bevel-edged chisel, Minimum 10-year warranty. | [5 empty] | 0 | 23% | 0 | 0
CS/A/215 | 48 | 18mm Bevel-edged chisel, Minimum 10-year warranty. | [5 empty] | 0 | 23% | 0 | 0
CS/A/216 | 0 | 25mm Bevel-edged chisel, Minimum 10-year warranty. | [5 empty] | 0 | 23% | 0 | 0
CS/A/217 | 0 | 3mm Firmer chisel, Minimum 10-year warranty. | [5 empty] | 0 | 23% | 0 | 0
CS/A/218 | 0 | 6mm Firmer chisel, Minimum 10-year warranty. | [5 empty] | 0 | 23% | 0 | 0
CS/A/219 | 0 | 10mm Firmer chisel, Minimum 10-year warranty. | [5 empty] | 0 | 23% | 0 | 0
CS/A/220 | 0 | 12mm Firmer chisel, Minimum 10-year warranty. | [5 empty] | 0 | 23% | 0 | 0
CS/A/221 | 0 | 18mm Firmer chisel, Minimum 10-year warranty. | [5 empty] | 0 | 23% | 0 | 0
CS/A/222 | 0 | 25mm Firmer chisel, Minimum 10-year warranty. | [5 empty] | 0 | 23% | 0 | 0
CS/A/223 | 48 | 6mm Mortice chisel, Minimum 10-year warranty. | [5 empty] | 0 | 23% | 0 | 0
CS/A/224 | 48 | 10mm Mortice chisel, Minimum 10-year warranty. | [5 empty] | 0 | 23% | 0 | 0
CS/A/225 | 0 | 13mm Mortice chisel, Minimum 10-year warranty. | [5 empty] | 0 | 23% | 0 | 0
Total of LIST A : Handsaws and Chisels Section 2 | [9 empty] | 0 | 0
Department of Education Code | Required Quantity | Description of Equipment List and Specifications | Tenderers Reference for Alternative | Green/More Sustainable Item Offered | Manufacturer | Catalogue No. | No. of Years Warranty | Unit Cost € Exc. VAT | VAT % | Total Cost € Exc. VAT | Total Cost € Incl. VAT
LIST A Section 3: Turning and Carving Tools
CS/A/301 | 2 | Lathe long hole boring kit, Minimum 10-year warranty. | [5 empty] | 0 | 23% | 0 | 0
CS/A/302 | 16 | 6mm Turning gouge, Minimum 10-year warranty. | [5 empty] | 0 | 23% | 0 | 0
CS/A/303 | 16 | 12mm Turning chisel, Minimum 10-year warranty. | [5 empty] | 0 | 23% | 0 | 0
CS/A/304 | 16 | 18mm Turning chisel, Minimum 10-year warranty. | [5 empty] | 0 | 23% | 0 | 0
CS/A/305 | 16 | 12mm Skew end turning chisel, Minimum 10-year warranty. | [5 empty] | 0 | 23% | 0 | 0
CS/A/306 | 16 | 18mm Skew end turning chisel, Minimum 10-year warranty. | [5 empty] | 0 | 23% | 0 | 0
CS/A/307 | 16 | 25mm Skew end turning chisel, Minimum 10-year warranty. | [5 empty] | 0 | 23% | 0 | 0
CS/A/308 | 16 | 3mm Parting chisels, Minimum 10-year warranty. | [5 empty] | 0 | 23% | 0 | 0
CS/A/309 | 16 | 6mm Parting chisels, Minimum 10-year warranty. | [5 empty] | 0 | 23% | 0 | 0
CS/A/310 | 16 | 12mm Carving gouge-straight, full size, no.7 sweep, Minimum 10-year warranty. | [5 empty] | 0 | 23% | 0 | 0
CS/A/311 | 16 | 12mm Carving gouge-short curved, no.27 sweep, Minimum 10-year warranty. | [5 empty] | 0 | 23% | 0 | 0
CS/A/312 | 12 | Lathe Pen turning kit, to include: Dust free Collet, Colt HSS-M2 Parabolic fluted 7 x 150mm drill bit, Universal pen mandrel, Locknut kit, Pen Blank trimming tool, minimum 5 high quality pen kits, 7 & 10mm spacers to suit most sizes of pen kit. | [5 empty] | 0 | 23% | 0 | 0
CS/A/313 | 16 | 200mm Calipers (2/outside and 2/inside). | [5 empty] | 0 | 23% | 0 | 0
CS/A/314 | 2 | Set of 8 double ended 200mm Carving Rifflers. | [5 empty] | 0 | 23% | 0 | 0
CS/A/315 | 12 | Set of 12 full size (blade 125mm approx.) carving chisels, comprising: 1/14 mm Sweep no.1 straight chisel, 1/6 mm Sweep no.2 skew chisel, 1/14 mm Sweep no.5 straight gouge, 1/16 mm Sweep no.5 straight gouge, 1/3 mm Sweep no.6 straight gouge, 1/10 mm Sweep no.6 straight gouge, 1/6 mm Sweep no.7 straight gouge, 1/14 mm Sweep no.8 straight gouge, 1/2 mm Sweep no.11 straight gouge, 1/6 mm Sweep no.39 ‘vee’ tool, 1/6 mm Sweep no.14 long curved gouge, 1/3 mm Sweep no.21 short curved gouge, or similar. European sweep numbers, Minimum 10-year warranty. | [5 empty] | 0 | 23% | 0 | 0
CS/A/316 | 12 | Set of 6 assorted pattern chip carving knives, Minimum 10-year warranty. | [5 empty] | 0 | 23% | 0 | 0
CS/A/317 | 12 | Set of 6 assorted pattern carver’s grounding punches. | [5 empty] | 0 | 23% | 0 | 0
CS/A/318 | 0 | Veneering hammer. | [5 empty] | 0 | 23% | 0 | 0
Total of LIST A Section 3: Turning and Carving Tools | [9 empty] | 0 | 0
Department of Education Code | Required Quantity | Description of Equipment List and Specifications | Tenderers Reference for Alternative | Green/More Sustainable Item Offered | Manufacturer | Catalogue No. | No. of Years Warranty | Unit Cost € Exc. VAT | VAT % | Total Cost € Exc. VAT | Total Cost € Incl. VAT
LIST A Section 4: Hand Planes, Knives & Oilstones
CS/A/401 | 2 | Plough plane & set of cutters, Minimum 10-year warranty. | [5 empty] | 0 | 23% | 0 | 0
CS/A/402 | 4 | 170mm Block plane with 40mm cutter, Minimum 10-year warranty. | [5 empty] | 0 | 23% | 0 | 0
CS/A/403 | 0 | Shoulder plane, Minimum 10-year warranty. | [5 empty] | 0 | 23% | 0 | 0
CS/A/404 | 0 | Rebate plane, Minimum 10-year warranty. | [5 empty] | 0 | 23% | 0 | 0
CS/A/405 | 24 | 380mm Steel jack planes with 60mm cutters, Minimum 10-year warranty. | [5 empty] | 0 | 23% | 0 | 0
CS/A/406 | 24 | 260mm Steel smoothing plane with 50mm cutter, Minimum 10-year warranty. | [5 empty] | 0 | 23% | 0 | 0
CS/A/407 | 12 | Adjustable metal convex (flat) Spokeshave, Minimum 10-year warranty. | [5 empty] | 0 | 23% | 0 | 0
CS/A/408 | 12 | Adjustable metal concave (curved) Spokeshave, Minimum 10-year warranty. | [5 empty] | 0 | 23% | 0 | 0
CS/A/409 | 4 | Cabinet scrapers. | [5 empty] | 0 | 23% | 0 | 0
CS/A/410 | 0 | Burnishing tool. | [5 empty] | 0 | 23% | 0 | 0
CS/A/411 | 0 | 250mm Standard flat cut rasp/planer file. | [5 empty] | 0 | 23% | 0 | 0
CS/A/412 | 0 | 250mm Fine flat cut rasp/planer file. | [5 empty] | 0 | 23% | 0 | 0
CS/A/413 | 0 | 250mm Standard half round rasp/planer file. | [5 empty] | 0 | 23% | 0 | 0
CS/A/414 | 0 | 250mm Fine half round rasp/planer file. | [5 empty] | 0 | 23% | 0 | 0
CS/A/415 | 0 | 250mm Standard round rasp/planer file. | [5 empty] | 0 | 23% | 0 | 0
CS/A/416 | 0 | 250mm Fine round rasp/planer file. | [5 empty] | 0 | 23% | 0 | 0
CS/A/417 | 48 | Marking knives, Minimum 10-year warranty. | [5 empty] | 0 | 23% | 0 | 0
CS/A/418 | 48 | Scalpels with replaceable blades. | [5 empty] | 0 | 23% | 0 | 0
CS/A/419 | 0 | Retractable blade knives. | [5 empty] | 0 | 23% | 0 | 0
CS/A/420 | 48 | Cork sanding blocks. | [5 empty] | 0 | 23% | 0 | 0
Total of LIST A Section 4: Hand Planes, Knives & Oilstones | [9 empty] | 0 | 0
Department of Education Code | Required Quantity | Description of Equipment List and Specifications | Tenderers Reference for Alternative | Green/More Sustainable Item Offered | Manufacturer | Catalogue No. | No. of Years Warranty | Unit Cost € Exc. VAT | VAT % | Total Cost € Exc. VAT | Total Cost € Incl. VAT
LIST A Section 5: Percussion Tools, Screwdrivers, Pincers & Pliers
CS/A/501 | 48 | 100mm Beech carpenter's / joiner's mallet, Minimum 10-year warranty. | [5 empty] | 0 | 23% | 0 | 0
CS/A/502 | 12 | Beech carver’s mallet-head 100 dia. length 250mm approx., Minimum 10-year warranty. | [5 empty] | 0 | 23% | 0 | 0
CS/A/503 | 0 | c.0.45 kg (16oz) claw hammer. | [5 empty] | 0 | 23% | 0 | 0
CS/A/504 | 0 | 0.57 kg (20oz) claw hammer. | [5 empty] | 0 | 23% | 0 | 0
CS/A/505 | 0 | 12oz Warrington (cross-pein) hammer, Minimum 10-year warranty. | [5 empty] | 0 | 23% | 0 | 0
CS/A/506 | 0 | 4oz Pin hammer. | [5 empty] | 0 | 23% | 0 | 0
CS/A/507 | 4 | 100mm Square head nail punch - 1.5mm point. | [5 empty] | 0 | 23% | 0 | 0
CS/A/508 | 4 | 100mm Pin punch - 1mm point. | [5 empty] | 0 | 23% | 0 | 0
CS/A/509 | 0 | 1.35kg Club (lump) hammer. | [5 empty] | 0 | 23% | 0 | 0
CS/A/510 | 2 | Heavy duty hammer tacker (Stapler), Minimum 10-year warranty. | [5 empty] | 0 | 23% | 0 | 0
CS/A/511 | 0 | 200mm Cabinet pattern screwdriver with 8mm tip. | [5 empty] | 0 | 23% | 0 | 0
CS/A/512 | 0 | 150mm Cabinet pattern screwdriver with 8mm tip. | [5 empty] | 0 | 23% | 0 | 0
CS/A/513 | 0 | 100mm Plastic-handled Screwdriver with 6mm flared tip. | [5 empty] | 0 | 23% | 0 | 0
CS/A/514 | 24 | 100mm Pozidriv Pz1 Plastic-handled Screwdriver. | [5 empty] | 0 | 23% | 0 | 0
CS/A/515 | 24 | 100mm Pozidriv Pz2 Plastic-handled Screwdriver. | [5 empty] | 0 | 23% | 0 | 0
CS/A/516 | 0 | 6 Piece Sets Crosshead/Slotted Screwdrivers, comprising: 1/plastic- handled 150 mm flared-tip, 1/ plastic-handled 100 mm parallel-tip, 1/ plastic-handled 75 mm parallel-tip, 1/ plastic-handled Pz0, 1/ plastic-handled Pz1, 1/ plastic-handled Pz2. | [5 empty] | 0 | 23% | 0 | 0
CS/A/517 | 24 | Plastic-handled Bradawl, Minimum 10-year warranty. | [5 empty] | 0 | 23% | 0 | 0
CS/A/518 | 0 | Beech / Boxwood-handled Gimlet. | [5 empty] | 0 | 23% | 0 | 0
CS/A/519 | 0 | 200mm Lancashire Pattern Pincers, Boxwood-handled Gimlet. | [5 empty] | 0 | 23% | 0 | 0
CS/A/520 | 0 | 300mm Straight Tinsnips. | [5 empty] | 0 | 23% | 0 | 0
CS/A/521 | 8 | Sleeved, Engineering Pliers, comprising: 1/200 mm Standard Combination, 1/200 mm Long-Nosed, 1/200 mm Diagonal Cutting, 1/150 mm Standard Combination. | [5 empty] | 0 | 23% | 0 | 0
CS/A/522 | 2 | 250mm Straight Jaw-Locking Vice Grips. | [5 empty] | 0 | 23% | 0 | 0
Total of LIST A Section 5: Percussion Tools, Screwdrivers, Pincers & Pliers | [9 empty] | 0 | 0
Department of Education Code | Required Quantity | Description of Equipment List and Specifications | Tenderers Reference for Alternative | Green/More Sustainable Item Offered | Manufacturer | Catalogue No. | No. of Years Warranty | Unit Cost € Exc. VAT | VAT % | Total Cost € Exc. VAT | Total Cost € Incl. VAT
LIST A Section 6:Wood Boring Bits, Drills and Braces
CS/A/601 | 2 | Set Brace Auger Bits, comprising: 1/6 mm, 1/8 mm, 1/10 mm, 1/13 mm, 1/16 mm, 1/19 mm, 1/22 mm. | [5 empty] | 0 | 23% | 0 | 0
CS/A/602 | 2 | 12mm Flat/Improved Pattern Centre Bit. | [5 empty] | 0 | 23% | 0 | 0
CS/A/603 | 24 | 18mm Flat/Improved Pattern Centre Bit. | [5 empty] | 0 | 23% | 0 | 0
CS/A/604 | 0 | 300mm Sweep Ratchet Brace. | [5 empty] | 0 | 23% | 0 | 0
CS/A/605 | 0 | Double Pinion Hand Drill with 8 mm Chuck Capacity. | [5 empty] | 0 | 23% | 0 | 0
CS/A/606 | 4 | 4 Sets Drill Bits for Metal and Plastic, comprising 1 -13mm HSS. | [5 empty] | 0 | 23% | 0 | 0
CS/A/607 | 4 | Sets Drill Bits for Wood comprising: 2/3 mm, 1/4 mm, 1/5 mm, 1/6 mm, 1/8 mm, 1/10 mm. | [5 empty] | 0 | 23% | 0 | 0
CS/A/608 | 4 | 12mm Countersink Drill Bits. | [5 empty] | 0 | 23% | 0 | 0
CS/A/609 | 2 | Set Forstner High Speed Bit Set. | [5 empty] | 0 | 23% | 0 | 0
Total of LIST A Section 6:Wood Boring Bits, Drills and Braces | [9 empty] | 0 | 0
Department of Education Code | Required Quantity | Description of Equipment List and Specifications | Tenderers Reference for Alternative | Green/More Sustainable Item Offered | Manufacturer | Catalogue No. | No. of Years Warranty | Unit Cost € Exc. VAT | VAT % | Total Cost € Exc. VAT | Total Cost € Incl. VAT
LIST A Section 7: Vices, Cramps, Spanners and Plumbing
CS/A/701 | 24 | 900mm Sash Cramps, heavy duty, Minimum 10-year warranty. | [5 empty] | 0 | 23% | 0 | 0
CS/A/702 | 24 | 1200mm Sash Cramps, heavy duty, Minimum 10-year warranty. | [5 empty] | 0 | 23% | 0 | 0
CS/A/703 | 16 | 600mm Sash Cramps, heavy duty, Minimum 10-year warranty. | [5 empty] | 0 | 23% | 0 | 0
CS/A/704 | 0 | Sets of Cramp Heads. | [5 empty] | 0 | 23% | 0 | 0
CS/A/705 | 8 | Mitre Cutting/Corner Cramps, Minimum 10-year warranty. | [5 empty] | 0 | 23% | 0 | 0
CS/A/706 | 16 | 450mm Quick Grip Clamps, Minimum 10-year warranty. | [5 empty] | 0 | 23% | 0 | 0
CS/A/707 | 48 | 150mm Single-Handed Cramps, Minimum 10-year warranty. | [5 empty] | 0 | 23% | 0 | 0
CS/A/708 | 8 | 1200mm T Bar Cramp. | [5 empty] | 0 | 23% | 0 | 0
CS/A/709 | 0 | Model-maker's 'Hand Vice'. | [5 empty] | 0 | 23% | 0 | 0
CS/A/710 | 0 | Fitter's (Metalworking) Vice, Minimum 10-year warranty. | [5 empty] | 0 | 23% | 0 | 0
CS/A/711 | 0 | 125 Opening Drill Press Vice, Minimum 10-year warranty. NOTE: Not included if supplied with pillar drill CS/B/107. | [5 empty] | 0 | 23% | 0 | 0
CS/A/712 | 2 | Set of Socket Spanners Set, comprising: 1/8 mm, 1/9 mm, 1/10 mm, 1/11 mm, 1/12 mm, 1/13 mm, 1/14 mm, 1/15 mm, 1/16 mm, 1/17 mm, 1/19 mm, 1/22 mm, 1 Ratchet Handle. Minimum 10-year warranty. | [5 empty] | 0 | 23% | 0 | 0
CS/A/713 | 0 | 225mm Quick Release Woodworking Bench Vice. Robust, close grain cast iron woodworking bench vice fitted with quick release mechanism to allow jaw to slide freely along the buttress thread screw. NOTE: This item is not for new schools and is intended for replacement of broken vices. Quantity to be approved by F&E on a case-by-case basis. | [5 empty] | 0 | 23% | 0 | 0
CS/A/714 | 2 | Set of 12 Spanners, consisting: 1/8 mm, 1/9 mm, 1/10 mm, 1/11 mm, 1/12 mm, 1/13 mm, 1/14 mm, 1/15 mm, 1/16 mm, 1/17 mm, 1/19 mm, 1/22 mm, Deep-oﬀset pattern ring end - open end set at an angle. Minimum 10-year warranty. | [5 empty] | 0 | 23% | 0 | 0
CS/A/715 | 0 | Sets of Spanners for Compression Fittings, comprising: 1/15 mm, 1/22 mm, 1/28 mm, Convex or Similar. | [5 empty] | 0 | 23% | 0 | 0
CS/A/716 | 1 | 300mm Stillson Pattern Pipe Wrench. | [5 empty] | 0 | 23% | 0 | 0
CS/A/717 | 0 | 350mm Chain Type Pipe Wrench. | [5 empty] | 0 | 23% | 0 | 0
CS/A/718 | 0 | 300mm Hacksaw, Minimum 10-year warranty. | [5 empty] | 0 | 23% | 0 | 0
CS/A/719 | 0 | 200mm Junior Hacksaw, Minimum 10-year warranty. | [5 empty] | 0 | 23% | 0 | 0
CS/A/720 | 0 | Lazy Tongs Pop Riveter. | [5 empty] | 0 | 23% | 0 | 0
CS/A/721 | 0 | Adjustable Tap Wrench. | [5 empty] | 0 | 23% | 0 | 0
CS/A/722 | 0 | Tap Set (including taper, second and plug) for 6 mm and 8 mm threads, Minimum 10-year warranty. | [5 empty] | 0 | 23% | 0 | 0
CS/A/723 | 0 | Stock for Circular Split Dies. | [5 empty] | 0 | 23% | 0 | 0
CS/A/724 | 0 | Set of Circular Split Dies for 6mm - 8 mm screw cutting. | [5 empty] | 0 | 23% | 0 | 0
CS/A/725 | 0 | Set of 150mm flat, half-round, round, square and triangular double-cut files with handles. | [5 empty] | 0 | 23% | 0 | 0
CS/A/726 | 2 | 9 Piece Set of Allen Keys comprising 2-10mm. | [5 empty] | 0 | 23% | 0 | 0
Total of LIST A Section 7: Vices, Cramps, Spanners and Plumbing | [9 empty] | 0 | 0
Department of Education Code | Required Quantity | Description of Equipment List and Specifications | Tenderers Reference for Alternative | Green/More Sustainable Item Offered | Manufacturer | Catalogue No. | No. of Years Warranty | Unit Cost € Exc. VAT | VAT % | Total Cost € Exc. VAT | Total Cost € Incl. VAT
LIST A Section 8: Power Tools
Note: Portable Tools to be supplied as cordless appliances only. Where possible, the same brand to be supplied for all tools to ensure batteries are interchangeable.
CS/A/801 | 2 | Min. 18 volt Cordless Router, portable, with charger and two batteries Collet capacity: 10,000 – 30,000/min, Plunge Capacity: Trimmer 0-40mm, Plunge 0-35mm, Collet capacity: 3/8 inch and 1/4 inch. Minimum 2-year warranty. | [5 empty] | 0 | 23% | 0 | 0
CS/A/802 | 2 | Set of 12 Assorted Router Bits to suit CS/A/801. | [5 empty] | 0 | 23% | 0 | 0
CS/A/803 | 2 | c. 400 mm X 400 mm Non-Slip industrial quality Router Mat. | [5 empty] | 0 | 23% | 0 | 0
CS/A/804 | 2 | Min. 18 volt Portable Jigsaw with toolcase, with charger and 2 batteries Bevel Capacity: 45°. Minimum 2-year warranty. | [5 empty] | 0 | 23% | 0 | 0
CS/A/805 | 4 | Min. 18 volt Portable Orbital Sander with outlet compatible with Dust Extractor, with charger and two batteries. Minimum 2-year warranty. | [5 empty] | 0 | 23% | 0 | 0
CS/A/806 | 2 | Min. 18 volt Portable Palm Sander with outlet compatible with Dust Extractor, with charger and two batteries. Minimum 2-year warranty. | [5 empty] | 0 | 23% | 0 | 0
CS/A/807 | 0 | Min. 18 volt Portable Biscuit Joiner with outlet compatible with Dust Extractor and case, with charger and two batteries, Blade Diameter: 100 mm, Blade Thickness: 4 mm, Hole Diameter: 22 mm. Minimum 2-year warranty. | [5 empty] | 0 | 23% | 0 | 0
CS/A/808 | 2 | Portable 12/24/110 V, 50 Hz variable speed Power Wood Carver. | [5 empty] | 0 | 23% | 0 | 0
CS/A/809 | 16 | Portable 12/24/110 V, 50 Hz Pyrograph Machine. Minimum 2-year warranty. | [5 empty] | 0 | 23% | 0 | 0
CS/A/810 | 8 | Rechargable, minimum 18 V, Portable Cordless Drill with case, to include charger and two batteries. Minimum 2-year warranty. | [5 empty] | 0 | 23% | 0 | 0
CS/A/811 | 0 | Airbrush with fine, medium and heavy-duty head assemblies and long air hose for attachment to compressed air canister or air compressor. | [5 empty] | 0 | 23% | 0 | 0
CS/A/812 | 0 | Portable oil-less diaphragm type air compressor for use with airbrush. Minimum 2-year warranty. | [5 empty] | 0 | 23% | 0 | 0
CS/A/813 | 0 | Mini Rotary Tool/Drill 3 mm shaft capacity. Minimum 2-year warranty. | [5 empty] | 0 | 23% | 0 | 0
CS/A/814 | 2 | 38 mm General Purpose Drill Holesaw Kit, comprising: 1/16 mm, 1/20 mm, 1/25 mm, 1/32 mm, 1/40 mm, 1/51 mm, A1 and A10 Arbors, A7 Ejector Spring. | [5 empty] | 0 | 23% | 0 | 0
CS/A/815 | 2 | Set of: 1/25 mm, 1/50 mm, 1/75 mm, Sanding Drums incorporating an abrasive paper gripping system suitable for mounting into and drill press or power drill. | [5 empty] | 0 | 23% | 0 | 0
CS/A/816 | 1 | 10 m, 13 amp, 240 V Extension Cable Reel. | [5 empty] | 0 | 23% | 0 | 0
Total of LIST A Section 8: Portable Power Tools | [9 empty] | 0 | 0
Department of Education Code | Required Quantity | Description of Equipment List and Specifications | Tenderers Reference for Alternative | Green/More Sustainable Item Offered | Manufacturer | Catalogue No. | No. of Years Warranty | Unit Cost € Exc. VAT | VAT % | Total Cost € Exc. VAT | Total Cost € Incl. VAT
LIST A Section 10: Brick/Block Laying and Glazing Tools
CS/A/1001 | 0 | 30m Die-Cast Chalkline. | [5 empty] | 0 | 23% | 0 | 0
CS/A/1002 | 0 | 150mm x 6mm Cold Chisel. | [5 empty] | 0 | 23% | 0 | 0
CS/A/1003 | 0 | 150mm x 12mm Cold Chisel. | [5 empty] | 0 | 23% | 0 | 0
CS/A/1004 | 0 | 200mm x 15mm Cold Chisel. | [5 empty] | 0 | 23% | 0 | 0
CS/A/1005 | 0 | 200mm x 18mm Cold Chisel. | [5 empty] | 0 | 23% | 0 | 0
CS/A/1006 | 0 | 200mm x 25mm Cold Chisel. | [5 empty] | 0 | 23% | 0 | 0
CS/A/1007 | 0 | 225mm X 50mm Bolster Chisel. | [5 empty] | 0 | 23% | 0 | 0
CS/A/1008 | 0 | Solid Brass Plumb Bob. | [5 empty] | 0 | 23% | 0 | 0
CS/A/1009 | 0 | 250mm Steel, Capped Bricklayer's Trowel. | [5 empty] | 0 | 23% | 0 | 0
CS/A/1010 | 0 | 125mm Steel, Standard Pointing Trowel. | [5 empty] | 0 | 23% | 0 | 0
CS/A/1011 | 0 | 300mm x 300mm Aluminum Hawk. | [5 empty] | 0 | 23% | 0 | 0
CS/A/1012 | 0 | 275mm x 119mm Stainless Steel Plastering Float. | [5 empty] | 0 | 23% | 0 | 0
CS/A/1013 | 0 | 300mm x 125mm Wood Float. | [5 empty] | 0 | 23% | 0 | 0
CS/A/1014 | 0 | 600mm x 400mm x 2.5mm Steel Roofing Square. | [5 empty] | 0 | 23% | 0 | 0
CS/A/1015 | 0 | Tungsten Carbide Glass Cutter. | [5 empty] | 0 | 23% | 0 | 0
CS/A/1016 | 0 | Glass Cutter's 'Tee' Square. | [5 empty] | 0 | 23% | 0 | 0
CS/A/1017 | 0 | 50mm Putty Knife. | [5 empty] | 0 | 23% | 0 | 0
CS/A/1018 | 0 | 75mm Putty Knife. | [5 empty] | 0 | 23% | 0 | 0
Total of LIST A Section 10: Brick/Block Laying and Glazing Tools | [9 empty] | 0 | 0
Department of Education Code | Required Quantity | Description of Equipment List and Specifications | Tenderers Reference for Alternative | Green/More Sustainable Item Offered | Manufacturer | Catalogue No. | No. of Years Warranty | Unit Cost € Exc. VAT | VAT % | Total Cost € Exc. VAT | Total Cost € Incl. VAT
LIST A Section 11: Paint, Sweeping Brushes and Dispensers
CS/A/1101 12 of each size | 0 | Paint Brushes, wooden handles: 12mm, 25mm, 38mm, 50mm. | [5 empty] | 0 | 23% | 0 | 0
CS/A/1102 | 0 | Paint Brush Pencil Lark/Crow. | [5 empty] | 0 | 23% | 0 | 0
CS/A/1103 | 0 | 25 mm Paint Brush Fitches, consisting of: 1/round, 1/lining, 1/flat and 1/bent. | [5 empty] | 0 | 23% | 0 | 0
CS/A/1104 | 0 | 1350mm Handled Grafting Spade. | [5 empty] | 0 | 23% | 0 | 0
CS/A/1105 | 0 | Yard Brush with Handle. | [5 empty] | 0 | 23% | 0 | 0
CS/A/1106 | 0 | 4 Row Heavy Duty Wire Brush. | [5 empty] | 0 | 23% | 0 | 0
CS/A/1107 | 0 | 300mm x 200mm Square Mouth 700mm Handled Shovel. | [5 empty] | 0 | 23% | 0 | 0
CS/A/1108 | 0 | West Country Pattern Shovel with 1350mm Handle. | [5 empty] | 0 | 23% | 0 | 0
CS/A/1109 | 0 | 600mm Sweeping Brush with Handle. | [5 empty] | 0 | 23% | 0 | 0
CS/A/1110 | 0 | Banister type c.300mm x 50mm flat-backed Bench Brush. Resin set pure bristle. | [5 empty] | 0 | 23% | 0 | 0
CS/A/1111 | 0 | Large Plastic Dust/Litter Bin with Lid capacity c.80 litres. | [5 empty] | 0 | 23% | 0 | 0
Total of LIST A Section 11: Paint, Sweeping Brushes and Dispensers | [9 empty] | 0 | 0
Department of Education Code | Required Quantity | Description of Equipment List and Specifications | Tenderers Reference for Alternative | Green/More Sustainable Item Offered | Manufacturer | Catalogue No. | No. of Years Warranty | Unit Cost € Exc. VAT | VAT % | Total Cost € Exc. VAT | Total Cost € Incl. VAT
LIST A Section 12: Specialist Instruments
CS/A/1201 | 0 | Wet & Dry Bulb Hygrometer, c.250mm x 100mm. Plastic moulded with glass reservoir. Relative Humidity chart. | [5 empty] | 0 | 23% | 0 | 0
CS/A/1202 | 0 | Sound Level Meter, LCD Display 30 dB – 130 dB. Minimum 2-year warranty. | [5 empty] | 0 | 23% | 0 | 0
CS/A/1203 | 0 | Light Meter, LCD Display (Lux and/or candelas) - resolve to 0.1 Lux. Minimum 2-year warranty. | [5 empty] | 0 | 23% | 0 | 0
CS/A/1204 | 0 | Automatic Laser Level. Suitable for indoor or outdoor work. With visible laser safe for student use. Accuracy of 6mm at 35mm, 360° rotation, also usable for vertical alignment, heavy duty tripod and protective carrying case and 2m extendable staff. Minimum 2-year warranty. | [5 empty] | 0 | 23% | 0 | 0
Total of LIST A Section 12: Specialist Instruments | [9 empty] | 0 | 0
Department of Education Code | Required Quantity | Description of Equipment List and Specifications | Tenderers Reference for Alternative | Green/More Sustainable Item Offered | Manufacturer | Catalogue No. | No. of Years Warranty | Unit Cost € Exc. VAT | VAT % | Total Cost € Exc. VAT | Total Cost € Incl. VAT
LIST A Section 13: Safety Equipment
CS/A/1301 | 0 | Wall-Mounted First Aid Cabinet c.370mm x c.24mm with hinged door and equipped with minimum 24 person first aid kit. | [5 empty] | 0 | 23% | 0 | 0
CS/A/1302 | 0 | Set of minimum 6 / Laminated wall-mounted assorted Safety Signs. | [5 empty] | 0 | 23% | 0 | 0
CS/A/1303 | 50 | Non-mist Safety Goggles, full ventilation, suitable for use over spectacles, kite marked to BS 2092. | [5 empty] | 0 | 23% | 0 | 0
CS/A/1304 | 4 | Headband and ear cup type ear defenders. To be supplied with two sets of renewable sealing rings and to conform to EN352/BS5108. Attenuation to 20dB required. | [5 empty] | 0 | 23% | 0 | 0
CS/A/1305 | 2 | Clearways face shields with adjustable headbands. Full facial and eye protection while operating machine tools etc. Kite marked to BS2092. | [5 empty] | 0 | 23% | 0 | 0
CS/A/1306 | 0 | Student aprons suitable for workshop use. | [5 empty] | 0 | 23% | 0 | 0
CS/A/1307 | 0 | Soap/hand cream dispenser. | [5 empty] | 0 | 23% | 0 | 0
CS/A/1308 | 6 | Roll of Hazzard Warning Floor Tape, 50x3300mm, Yellow-Black. | [5 empty] | 0 | 23% | 0 | 0
CS/A/1309 | 2 | Industrial wet/dry vacuum; Robust electrical vacuum cleaner for wet and dry use for cleaning up dust, debris or water, minimum 1400-watt motor, minimum 20 litre capacity, Dust class category M rated to EN60335-2- 69, for dust with workplace limit values > 0.1 mg/m3, to include HEPA Cartridge filter, minimum 3 meter hose, air flow sensor to indicate when the air flow is reduced by a clogged filter, full tank, etc., base includes wheels/castors for easy manoeuvring. Minimum 2-year warranty. | [5 empty] | 0 | 23% | 0 | 0
Total of LIST A Section 12: Specialist Instruments | [9 empty] | 0 | 0
Equipment for Construction Studies/Wood Technology LIST A
Section | Code | Description and Specifications | Total Cost € Exc. VAT | Total Cost € Incl. VAT
Section 1 | CS/A/101-131 | Geometric, Drawing and Marking out Tools | 0 | 0
Section 2 | CS/A/201-225 | Handsaws and Chisels | 0 | 0
Section 3 | CS/A/301-318 | Turning and Carving Tools | 0 | 0
Section 4 | CS/A/401-420 | Hand Planes, Knives and Oilstones | 0 | 0
Section 5 | CS/A/501-522 | Precision Tools, Screwdrivers etc. | 0 | 0
Section 6 | CS/A/601-609 | Wood Boring Bits, Drills and Braces | 0 | 0
Section 7 | CS/A/701-726 | Vices, Cramps, Spanners and Plumbing | 0 | 0
Section 8 | CS/A/801-816 | Portable Power Tools | 0 | 0
Section 10 | CS/A/1001-1018 | Brick/Block Laying and Glazing Tools | 0 | 0
Section 11 | CS/A/1101-1111 | Paint, Sweeping Brushes and Dispensers | 0 | 0
Section 12 | CS/A/1201-1204 | Specialist Instruments | 0 | 0
Section 13 | CS/A/1301-1309 | Safety Equipment | 0 | 0
Total amount for Construction Studies/Wood Technology LIST A |  |  | 0 | 0
Department of Education Code | Required Quantity | Description of Equipment List and Specifications | Tenderers Reference for Alternative | Green/More Sustainable Item Offered | Manufacturer | Catalogue No. | No. of Years Warranty | Unit Cost € Exc. VAT | VAT % | Total Cost € Exc. VAT | Total Cost € Incl. VAT
LIST B Construction Studies/Wood Technology Equipment
LIST B Section 1: Machine Tools and Storage
CS/B/101 | 0 | Bandsaw Floor-standing, Min. Cutting Height 310mm, Min. Cutting Width 420mm, Tilting Table to 45 degrees, Rip Fence Aluminium on Cast Iron Mounting with Steel rail, slot in work table to accept mitre guide, mitre guide to be supplied, Upper and Lower Precision Guides in steel, DC Electronic Brake Unit and over load protection, Non- latching emergency stop on bottom of frame, Locks on Door, minimum 3HP, 3 phase. 1 Rip Saw blade 3/4” (20mm) x 4 TPI, and 1 General Purpose 3/8” (10mm) x 6 TPI. Minimum 5-year on-site warranty to include parts and labour. NOTE: Follow Health & Safety advice regarding use of this machine and age restrictions on its use; Statutory Instruments (SI) No. 36 of 2016 Safety, Health and Welfare at Work (General Application) (Amendment) Regulations 2016. | [5 empty] | 0 | 23% | 0 | 0
CS/B/102 | 0 | Scroll Saw, 450mm, with tilt table, variable speed motor, sawdust blower, workpiece hold-down and blade guard attachment. Motor c.120-200 W, 230 V. Minimum 5-year on-site warranty to include parts and labour. | [5 empty] | 0 | 23% | 0 | 0
CS/B/103 | 0 | Mortice Machine, Floor-standing hollow-chisel, c.12.5mm adjustable chuck, to take chisels as below, c. 1 kW, 3 phase, 50 Hz. Minimum 5-year on-site warranty to include parts and labour. | [5 empty] | 0 | 23% | 0 | 0
CS/B/104 | 2 | Set of 5 hollow mortice chisels, comprising: 1/6mm, 1/10mm, 1/12mm, 1/15mm, 1/18mm. | [5 empty] | 0 | 23% | 0 | 0
CS/B/105 | 0 | Wood Turning Lathe, c.400 W (0.5 HP), floor-standing with faceplate, c.610mm between centres, 2 Bar bed, variable speed (c.450-2000 rpm). Minimum 3-year on-site warranty to include parts and labour. | [5 empty] | 0 | 23% | 0 | 0
CS/B/106 | 0 | 10” Cast Iron 5 Speed Mini Wood Lathe, bench mounted. 5 Speeds - Drive belt; Tool rest holder and tail stock will be locked into place with the easy to use cam locking system; 3” faceplate is included; Min. 350W Motor; Heavy Duty Spindle. Minimum 3-year on-site warranty to include parts and labour. | [5 empty] | 0 | 23% | 0 | 0
CS/B/107 | 0 | Drilling Machine, single phase, floor-standing, keyless chuck, cast iron table, tool free belt tensioning, safety guards, weight to exceed 70kg. To be supplied with drill press table to safely secure smaller work pieces. Minimum 5-year on-site warranty to include parts and labour. | [5 empty] | 0 | 23% | 0 | 0
CS/B/108 | 0 | Belt/Disc, floor-mounted Sander, with table. Belt length c.1200mm x 150mm wide; c.225 mm disc diameter. 230 V, 50 Hz. Minimum 3-year on-site warranty to include parts and labour. NOTE: To be supplied its own integral dust extraction system. NOT to be connected to a Central System. Belt working length to be max. c.500mm. | [5 empty] | 0 | 23% | 0 | 0
CS/B/109 | 0 | Vacuum forming machine, bench top model, cut sheet size min. 250mm x min. 450mm. Electrics – 230 V, 50 Hz. Minimum 3-year on-site warranty to include parts and labour. | [5 empty] | 0 | 23% | 0 | 0
CS/B/110 | 0 | Thermoplastic sheet Strip Heater, 110 V 50Hz 600 mm suitable for bending thermoplastic sheets up to c.6mm thick. Minimum 3-year on-site warranty to include parts and labour. | [5 empty] | 0 | 23% | 0 | 0
CS/B/111 | 0 | Heat Gun, 12/24/110 V 50 Hz Variable-setting. Minimum 2-year warranty. | [5 empty] | 0 | 23% | 0 | 0
CS/B/112 | 0 | Electric Sharpening system: grinding stone size x width 250mm x 50mm; stone grit K220; leather honing wheel size x width 200mm x 30mm; rotation speed min: 80rpm; include jig for straight edges, plane irons, ripping chisels; include angle setting jig for measuring exact angles and settings. Single phase. Minimum 5-year on-site warranty to include parts and labour. | [5 empty] | 0 | 23% | 0 | 0
CS/B/113(A) | 4 | Tool storage presses for hand tools, lockable, approximate size 1900mm x 1000mm x 500mm. These to be supplied with cut-out slots. | [5 empty] | 0 | 23% | 0 | 0
OR
CS/B/113(B) | 0 | Tool storage presses for hand tools, lockable, approximate size 1900mm x 1000mm x 500mm. These to be supplied with storage trays. | [5 empty] | 0 | 23% | 0 | 0
Total of LIST B Section 1: Machine Tools and Storage | [9 empty] | 0 | 0
Department of Education Code | Required Quantity | Description of Equipment List and Specifications | Tenderers Reference for Alternative | Green/More Sustainable Item Offered | Manufacturer | Catalogue No. | No. of Years Warranty | Unit Cost € Exc. VAT | VAT % | Total Cost € Exc. VAT | Total Cost € Incl. VAT
LIST B Section 2: Digital Technologies and Computer Aided Manufacturing (CAM)
CS/B/201 | 2 | Laptop suitable to run CNC, laser cutter and 3D printer, to be supplied with a case and wireless optical mouse. T4/DCG laptop specification. Minimum 3-year warranty. Purchasing details along with order and NAGSF forms at https://www.oidetechnologyineducation.ie/technology-infrastructure/technical-and-purchasing-considerations/ | Available through a framework - contact Oide for more details |  |  |  |  | 0 | 23% | 0 | 0
CS/B/202 | 2 | Visualiser: Min. 13 MP Lens, Up to 4K at 30 fps Video, Built-In Mic, coverage A3 + (533x330mm), USB Interface & Power Connection to a PC. Minimum 5-year warranty. | [5 empty] | 0 | 23% | 0 | 0
CS/B/203 | 1 | 3D Printer: Min volume area 200mm x 200mm x 200mm, Suitable for education purposes (not DIY/home spec.) and capable of high-quality printing, user-friendly software based on open-source platform (Compatible with Parametric Modelling software used in Design and Communication Graphics (DCG)), Support materials such as PLA, Fully enclosed print chamber, and Technical support must be available. Roll of PLA to be provided with machine. Minimum 3-year on-site warranty to include parts and labour. | Available through Electronics Framework. Contact RS Group 229-1205 |  |  |  |  | 0 | 23% | 0 | 0
CS/B/204 | 0 | CNC 3-axis Training Router. Bench top with enclosed work area. Operating footprint minimum 575mm x 325mm in X-Y plane; capacity to machine a minimum of 110mm of light materials such as light alloys, wood and plastic using multiple passes. Spindle speed 10-25 krpm. Feed Rate c.5000mm/min, 3D profiling c. 4500mm/min. Spindle Motor c. 1.3 kw. Connection for dust extraction for dust and shavings from cutting area. Machine to be supplied complete with operating system, 2D & 3D controlling software compatible with file format for PCB production. Fourth axis attachment. Appropriate tooling package and accessories for standard operating to be included. 230 V, 50 Hz supply. Minimum 5-year on-site warranty to include parts and labour. NOTE: Details of specification of computer required to operate to be furnished to school. | [5 empty] | 0 | 23% | 0 | 0
CS/B/205 | 0 | Workbench for CNC router (CS/B/204). Storage under workbench for associated equipment/router bits etc. Height of workbench approximately 700mm. | [5 empty] | 0 | 23% | 0 | 0
CS/B/206 | 0 | Laser cutter/engraver: Co2, workable on a variety of materials, minimum engraving area 300mm x 300mm, accommodate minimum 100mm thickness, minimum 30 Watt laser tube, open source software and driver, Raster & Vector operating modes, single phase, must come with a Vector grid, Air compressor and Fume extraction system, and Technical support must be available. Minimum 3-year on-site warranty on machine and Co2 tube. NOTE: Only 1 laser cutter to share between Engineering, Technology and Construction Studies room. If school oﬀers any of these three subjects (or are getting an upgrade to any of these rooms) they are entitled to get a laser cutter. Location of laser cutter is identified on each of the room layouts. | [5 empty] | 0 | 23% | 0 | 0
Total of LIST B Section 2: Digital Technologies and Computer Aided Manufacturing (CAM) | [9 empty] | 0 | 0
NOTE: Equipment to be commissioned and training provided where appropriate. Where servicing is required during the warranty period then the cost should be included in the tender price.
Equipment for Construction Studies/Wood Technology List B
Section | Code | Description and Specifications | Total Cost € Exc. VAT | Total Cost € Incl. VAT
Section 1 | CS/B/101-113 | Machine Tools and Storage | 0 | 0
Section 2 | CS/B/201-206 | Digital Technologies and Computer Aided Manufacturing | 0 | 0
Total amount for Equipment for Construction Studies/Wood Technology List B |  |  | 0 | 0
TOTAL OF LISTS A & B
|  | Description and Specifications | Total Cost € Exc. VAT | Total Cost € Incl. VAT
|  | LIST A Equipment for Construction Studies/Wood Technology | 0 | 0
|  | LIST B Equipment for Construction Studies/Wood Technology | 0 | 0
|  | Total amount for Lists A & B | 0 | 0

## Subtotals & Overall Cost
School Name:
Tendering Company Name:
NOTE: Companies supplying specialist pieces of equipment to practical rooms etc. must supply, install, commission, and sign off for safe use.
Equipment for T4 Subjects | Total Cost € Exc. VAT | Total Cost € Incl. VAT
Lot 1 - Construction Studies/Wood Technology | 0 | 0
Total amount for Equipment for T4 Subjects | 0 | 0
Add for VAT (€) for information only
Total amount (€) for information only
Yearly Maintenance Fee for information only
OR
Hourly Maintenance Rate & the number of maintance hours required
Tendering Companies Signature